## Stockpile Capacity
SMART DOG MININGTM
It takes a smart dog to find hidden treasures
This form is for calculating the volume contained in a conical stockpile.
The actual tonnage is calculated based on the bulk density of the material.
To use enter the required data |  |  | in the highlighted cells
Conical Stockpile Capacity
1. Diameter known
Diameter (D) | 10 | ft
Angle of Repose (A) | 40 | deg
Height (H) | 4.1955 | ft
Volume | 109.8379 | cubic ft
Bulk Density | 55 | lbs/ft^3
Tonnage | 3.0205 | Tons (short)
2. Height known
Height (H) | 8.66 | ft
Angle of Repose (A) | 40 | deg
Diameter (D) | 20.6412 | ft
Volume | 965.9513 | cubic ft
Bulk Density | 55 | lbs/ft^3
Tonnage | 26.5637 | Tons (short)
Stockpile w/ Conical Ends Capacity
1. Diameter known
Diameter (D) | 10 | ft
Length (L) | 20 | ft
Angle of Repose (A) | 40 | deg
Height (H) | 4.1955 | ft
Volume | 529.3877 | cubic ft
Bulk Density | 55 | lbs/ft^3
Tonnage | 14.5582 | Tons (short)
2. Height known
Height (H) | 8.66 | ft
Length (L-D) | 10 | ft
Angle of Repose (A) | 40 | deg
Diameter (D) | 20.6412 | ft
Total Length (L) | 30.6412 | ft
Volume | 2753.4768 | cubic ft
Bulk Density | 55 | lbs/ft^3
Tonnage | 75.7206 | Tons (short)

## Bin Capacity
SMART DOG MININGTM
It takes a smart dog to find hidden treasures
This form is for calculating the struck capacity of a bin or a silo. It does not
include any peaking above the top of the bin. In addition, due to form a pile,
the actual, or usable capacity, when handling solids, will be less than the
calculated volume. This can be accounted for by calculating the top as a
cone. Using a height of zero, and only inputting the cone angle (angel of repose)
this can be used to calculate the capacity of a conical pile.
To use enter the required data |  |  | in the highlighted cells
Bin or Silo Capacity
assumes a circular shape, also can be used for piles if angle of repose is known
Diameter (D) | 10 | ft | Enter bin circumference of the bin
Height (H) | 12 | ft | the height of the bin (side wall)
Cone Angle (A) | 60 | deg | and the angle of the cone (cone angle
Circumference | 31.4159 | ft | is measured from horizontal).
Cone Height (h) | 8.6603 | ft
Total Height | 20.6603 | ft
Volume
Cylinder | 942.4778 | cubic ft
Cone | 226.7249 | cubic ft
Total | 1169.2027 | cubic ft
Tables for reference | [6 empty] | CYLINDER Volume (ft^3) | [7 empty] | CONE
[14 empty] | Height (h) (ft) |  |  | Volume (ft^3)
|  |  | Cylinder Height (H) (feet) | [8 empty] | Cone Angle (A) (degrees)
Circumference (ft) | Diameter (D) (ft) |  | 4 | 8 | 12 | 16 | 20 | 24 | 28 | 32 | 36 | 15 | 30 | 45 | 60 | 15 | 30 | 45 | 60
4.7124 | 1.5 |  | 7.0686 | 14.1372 | 21.2058 | 28.2743 | 35.3429 | 42.4115 | 49.4801 | 56.5487 | 63.6173 | 0.20096 | 0.43301 | 0.75 | 1.299 | 0.11838 | 0.25507 | 0.44179 | 0.7652
6.2832 | 2 |  | 12.5664 | 25.1327 | 37.6991 | 50.2655 | 62.8319 | 75.3982 | 87.9646 | 100.531 | 113.0973 | 0.26795 | 0.57735 | 1 | 1.7321 | 0.2806 | 0.6046 | 1.0472 | 1.8138
9.4248 | 3 |  | 28.2743 | 56.5487 | 84.823 | 113.0973 | 141.3717 | 169.646 | 197.9203 | 226.1947 | 254.469 | 0.40192 | 0.86603 | 1.5 | 2.5981 | 0.94701 | 2.0405 | 3.5343 | 6.1216
12.5664 | 4 |  | 50.2655 | 100.531 | 150.7964 | 201.0619 | 251.3274 | 301.5929 | 351.8584 | 402.1239 | 452.3893 | 0.5359 | 1.1547 | 2 | 3.4641 | 2.2448 | 4.8368 | 8.3776 | 14.5104
15.708 | 5 |  | 78.5398 | 157.0796 | 235.6194 | 314.1593 | 392.6991 | 471.2389 | 549.7787 | 628.3185 | 706.8583 | 0.66987 | 1.4434 | 2.5 | 4.3301 | 4.3843 | 9.4469 | 16.3625 | 28.3406
18.8496 | 6 |  | 113.0973 | 226.1947 | 339.292 | 452.3893 | 565.4867 | 678.584 | 791.6813 | 904.7787 | 1017.876 | 0.80385 | 1.7321 | 3 | 5.1962 | 7.5761 | 16.3242 | 28.2743 | 48.9726
21.9911 | 7 |  | 153.938 | 307.8761 | 461.8141 | 615.7522 | 769.6902 | 923.6282 | 1077.5663 | 1231.5043 | 1385.4424 | 0.93782 | 2.0207 | 3.5 | 6.0622 | 12.0305 | 25.9222 | 44.8986 | 77.7666
25.1327 | 8 |  | 201.0619 | 402.1239 | 603.1858 | 804.2477 | 1005.3096 | 1206.3716 | 1407.4335 | 1608.4954 | 1809.5574 | 1.0718 | 2.3094 | 4 | 6.9282 | 17.9581 | 38.6944 | 67.0206 | 116.0832
31.4159 | 10 |  | 314.1593 | 628.3185 | 942.4778 | 1256.6371 | 1570.7963 | 1884.9556 | 2199.1149 | 2513.2741 | 2827.4334 | 1.3397 | 2.8868 | 5 | 8.6603 | 35.0745 | 75.575 | 130.8997 | 226.7249
37.6991 | 12 |  | 452.3893 | 904.7787 | 1357.168 | 1809.5574 | 2261.9467 | 2714.3361 | 3166.7254 | 3619.1147 | 4071.5041 | 1.6077 | 3.4641 | 6 | 10.3923 | 60.6087 | 130.5936 | 226.1947 | 391.7807
43.9823 | 14 |  | 615.7522 | 1231.5043 | 1847.2565 | 2463.0086 | 3078.7608 | 3694.513 | 4310.2651 | 4926.0173 | 5541.7694 | 1.8756 | 4.0415 | 7 | 12.1244 | 96.2443 | 207.3777 | 359.1888 | 622.1332
50.2655 | 16 |  | 804.2477 | 1608.4954 | 2412.7432 | 3216.9909 | 4021.2386 | 4825.4863 | 5629.734 | 6433.9818 | 7238.2295 | 2.1436 | 4.6188 | 8 | 13.8564 | 143.665 | 309.5551 | 536.1651 | 928.6653
56.5487 | 18 |  | 1017.876 | 2035.752 | 3053.6281 | 4071.5041 | 5089.3801 | 6107.2561 | 7125.1321 | 8143.0082 | 9160.8842 | 2.4115 | 5.1962 | 9 | 15.5885 | 204.5543 | 440.7532 | 763.407 | 1322.2597
62.8319 | 20 |  | 1256.6371 | 2513.2741 | 3769.9112 | 5026.5482 | 6283.1853 | 7539.8224 | 8796.4594 | 10053.0965 | 11309.7336 | 2.6795 | 5.7735 | 10 | 17.3205 | 280.5957 | 604.5998 | 1047.1976 | 1813.7994
78.5398 | 25 |  | 1963.4954 | 3926.9908 | 5890.4862 | 7853.9816 | 9817.477 | 11780.9725 | 13744.4679 | 15707.9633 | 17671.4587 | 3.3494 | 7.2169 | 12.5 | 21.6506 | 548.0386 | 1180.859 | 2045.3077 | 3542.5769
94.2478 | 30 |  | 2827.4334 | 5654.8668 | 8482.3002 | 11309.7336 | 14137.1669 | 16964.6003 | 19792.0337 | 22619.4671 | 25446.9005 | 4.0192 | 8.6603 | 15 | 25.9808 | 947.0106 | 2040.5243 | 3534.2917 | 6121.5729
125.6637 | 40 |  | 5026.5482 | 10053.0965 | 15079.6447 | 20106.193 | 25132.7412 | 30159.2895 | 35185.8377 | 40212.386 | 45238.9342 | 5.359 | 11.547 | 20 | 34.641 | 2244.7659 | 4836.7983 | 8377.5804 | 14510.3949
157.0796 | 50 |  | 7853.9816 | 15707.9633 | 23561.9449 | 31415.9265 | 39269.9082 | 47123.8898 | 54977.8714 | 62831.8531 | 70685.8347 | 6.6987 | 14.4338 | 25 | 43.3013 | 4384.3084 | 9446.8717 | 16362.4617 | 28340.6151
226.7249

## Min Plate Calc
SMART DOG MININGTM
It takes a smart dog to find hidden treasures
If you know the size of a tank, bin, or silo, this will calculate the number of standard plates required
for fabrication.
To use enter the required data |  |  | in the highlighted cells
Standard Plate |  |  |  | This calculation does not consider plate thickness.
width | ft | 4 |  | Standard plates are 4' x 8'
length | ft | 8 |  | Changes these for non-standard dimensions
Tank Diameter (D) | ft | 10 |  | Enter tank dimesnions, while ID vs. OD will make a difference
Tank Height (H) | ft | 10 |  | this will only matter with very thick plate.
Circumference | ft | 31.4159
Volume | ft3 | 785.3982
Plates placed horizontally |  | # Req | # Used
4' x 8' | diameter | 3.927 | 4
| Height | 2.5 | 3
Total Plates Required |  |  | 12
Plates placed vertically |  | # Req | # Used
8' x 4' | diameter | 7.854 | 8
| Height | 1.25 | 2
Total Plates Required |  |  | 16