## Welcome
SMART DOG MININGTM
It takes a smart dog to find hidden treasures
Cyclone performance calculations
Calculations are made for five (5) types of cyclones:
Fine Split or Ultra Conservative
High Efficiency or Conservative
Typical (Standard) or Normal
Extended Capacity
Coarse Split or Blunt cone
Calculations are available by:
Capacity - you specify the desired capacity (per cyclone) and the cyclone dimensions
and results are calculated. Note this is for ONE (1) cyclone.
Cyclone Diameter - specify the cyclone diameter and the results are calculated.
Again this is for ONE (1) cyclone.
Dimensions - specify the desired dimensions and results are calculated compare
to a typical or normal cyclone
To use enter the required data |  |  | in the highlighted cells
No error checking is done, impossible input will give impossible output.
In US Units
Minimum required information is material density (#/cu. Ft), feed rate (dry solids) (t/hr), desired total cyclone
capacity (g/min), cyclone feed pressure (psig) at inlet, vortex finder pipe wall thickness (inch),
and the number of cyclones.
In SI Units
Minimum required information is material density (Kg/M^3), feed rate (dry solids) (T/hr), desired total cyclone
capacity (M^3/hr), cyclone feed pressure (kPa) at inlet, vortex finder pipe wall thickness (mm),
and the number of cyclones.
For efficiency a size distribution in microns and % weight retained in each size is required.

## Cyclone by Diameter
SMART DOG MININGTM
It takes a smart dog to find hidden treasures
To use enter the required data |  |  | in the highlighted cells
No error checking is done, impossible input will give impossible output.
General | [11 empty] | General
Location |  | 2301 Primary Cyclone | [9 empty] | Location |  |  |  |  | Each
Application |  | McLanahan Model HSE 3020 | [9 empty] | Application
Units |  | US | [9 empty] | Units (US/Metric)
Process Data | [11 empty] | Cyclone Performance
Feed Material |  |  |  | Sand & Gravel | [12 empty] | FINE | HIGH | TYPICAL | HIGH | COARSE | FINE | HIGH | TYPICAL | HIGH | COARSE
Density |  |  | #/cu ft | 168.5 |  |  | Solids Sp.Gr. | 2.6988 | feed pressure | psig | 25 | [5 empty] | SPLIT | EFFICIENCY |  | CAPACITY | SPLIT | SPLIT | EFFICIENCY |  | CAPACITY | SPLIT
Feed Rate (dry solids) |  |  | t/hr | 300 |  |  | Liquid Sp.Gr. | 1 | Thickness of vortex finder pipe wall | inch | 0.5 | Number of Cyclones |  |  | No. | = | 8 | 4 | 2 | 1 | 2 | Performance by Size
% Solids |  |  | % wt | 25% |  |  | Pulp S.G. | 1.1868 | Pulp Flow | g/min | 4044.5482 | Cyclone Capacity (each) |  | t/hr | T | = | 37.5 | 75 | 150 | 300 | 150 | % To U'flow | % To U'flow | % To U'flow | % To U'flow | % To U'flow
[6 empty] | CYCLONE SIZING - BY DIMENSION | [5 empty] | Cyclone diameter (inside) |  | inches | D | = | 30 | 30 | 30 | 30 | 30 | 1 | 1 | 1 | 1 | 1
[7 empty] | FINE | HIGH | TYPICAL | HIGH | COARSE | Cyclone Capacity (each) |  | g/min | Q | = | 505.5685 | 1011.137 | 2022.2741 | 4044.5482 | 2022.2741 | 1 | 1 | 1 | 1 | 1
[7 empty] | SPLIT | EFFICIENCY |  | CAPACITY | SPLIT | % Feed solids |  |  |  | = | 25% | 25% | 25% | 25% | 25% | 1 | 1 | 1 | 0.99999 | 0.99999
Number of Cyclones |  |  |  |  | No. | = | 8 | 4 | 2 | 1 | 2 | Pressure Drop |  | psig | Pd | = | 2.4273 | 1.6922 | 3.3638 | 3.3618 | 1.5189 | 1 | 0.99995 | 0.99989 | 0.99788 | 0.99826
Cyclone diameter (inside) |  |  | inches |  | D | = | 30 | 30 | 30 | 30 | 30 | Solids Sp. Gr |  |  |  | = | 2.6988 | 2.6988 | 2.6988 | 2.6988 | 2.6988 | 0.99995 | 0.99476 | 0.99239 | 0.96738 | 0.97046
Cyclone Capacity (each) |  |  | g/min |  | Q | = | 505.5685 | 1011.137 | 2022.2741 | 4044.5482 | 2022.2741 | Liquid Sp. Gr. |  |  |  |  | 1 | 1 | 1 | 1 | 1 | 0.99502 | 0.94946 | 0.9388 | 0.87313 | 0.87928
Inlet Area |  |  | Sq Inch |  | A | = | 28.2743 | 63.6173 | 86.5901 | 159.4849 | 127.6763 | D50 (Base) |  |  |  | = | 21.1194 | 38.132 | 50.976 | 78.1999 | 59.4317 | 0.94976 | 0.84065 | 0.82405 | 0.74748 | 0.75366
Feed Inlet Diameter |  |  | inch |  | I | = | 6 | 9 | 10.5 | 14.25 | 12.75 | C1 = Correction Factor for % Solids in Feed |  |  |  | = | 1.0081 | 1.0081 | 1.0081 | 1.0081 | 1.0081 | 0.50879 | 0.50518 | 0.5012 | 0.50199 | 0.50206
inlet height |  |  | inch |  | h | = | 5.3174 | 9.7686 | 12.8266 | 21.8736 | 15.9798 | C2 = Correction Factor for Pressure Drop |  |  |  | = | 1.5468 | 1.724 | 1.4023 | 1.4025 | 1.7809 | 0.50879 | 0.50518 | 0.5012 | 0.50199 | 0.50206
inlet width |  |  | inch |  | w | = | 5.3174 | 6.5124 | 6.7508 | 7.2912 | 7.9899 | C3 = Correction Factor for Specific Gravity |  |  |  | = | 0.98553 | 0.98553 | 0.98553 | 0.98553 | 0.98553 | 0.50879 | 0.50518 | 0.5012 | 0.50199 | 0.50206
Inlet to Vortex pipe clearance |  |  | inch |  | c | = | 2.1269 | 1.9537 | 1.6877 | 1.4582 | 1.1985 | D50 (actual) |  |  |  | = | 32.4542 | 65.3087 | 71.0159 | 108.9614 | 105.1485 | 0.50879 | 0.50518 | 0.5012 | 0.50199 | 0.50206
diameter vortex (inside) |  |  | inch |  | d | = | 5.6921 | 9 | 11.7394 | 16.2475 | 12.0957 | Size | % | % Cum | % Cum |  | % Wt | % Wt | % Wt | % Wt | % Wt | 0.50879 | 0.50518 | 0.5012 | 0.50199 | 0.50206
lid clearance |  |  | inch |  | l | = | 2.1269 | 2.605 | 2.7003 | 2.9165 | 3.196 | microns | Retained | Pass | Retained |  | U'Flow | U'Flow | U'Flow | U'Flow | U'Flow | % U'flow | % U'flow | % U'flow | % U'flow | % U'flow
Bottom Inlet to top cylinder |  |  | inch |  | b | = | 10.6347 | 9.7686 | 6.4133 | 10.9368 | 15.9798 | 4760 | 0% | 100% | 0% |  | 0 | 0 | 0 | 0 | 0 | 0 | 0 | 0 | 0 | 0
Cylinder Height |  |  | inch |  | H | = | 18.079 | 22.1422 | 21.9402 | 35.7269 | 35.1555 | 2380 | 0% | 100% | 0% |  | 0 | 0 | 0 | 0 | 0 | 0 | 0 | 0 | 0 | 0
Apex Opening Diameter |  |  | inch |  | A | = | 3 | 4.5 | 4.5 | 7.5 | 5.25 | 1190 | 49.87% | 50.13% | 49.87% |  | 49.8724 | 49.8724 | 49.8724 | 49.872 | 49.8721 | 49.8724 | 49.8724 | 49.8724 | 49.872 | 49.8721
Cone Height |  |  | inch |  | C | = | 76.5623 | 35.0303 | 35.0303 | 22.0794 | 12.375 | 595 | 23.49% | 26.64% | 73.36% |  | 23.4895 | 23.4882 | 23.4868 | 23.4398 | 23.4487 | 23.4895 | 23.4882 | 23.4868 | 23.4398 | 23.4487
Body Length |  |  | inch |  | B | = | 94.6413 | 57.1725 | 56.9705 | 57.8063 | 47.5305 | 297 | 13.3% | 13.34% | 86.66% |  | 13.3013 | 13.2322 | 13.2007 | 12.8681 | 12.9089 | 13.3013 | 13.2322 | 13.2007 | 12.8681 | 12.9089
Inlet velocity |  |  | ft/sec |  | IV | = | 5.7367 | 5.0993 | 7.4929 | 8.1363 | 5.0817 | 149 | 9.28% | 4.056% | 95.94% |  | 9.2338 | 8.8111 | 8.7122 | 8.1027 | 8.1598 | 9.2338 | 8.8111 | 8.7122 | 8.1027 | 8.1598
Pressure drop factor |  |  |  |  | PD | = | 1.3863 | 1.0954 | 2.365 | 2.7887 | 1.0878 | 74 | 3.635% | 0.4209% | 99.58% |  | 3.4526 | 3.0559 | 2.9956 | 2.7173 | 2.7397 | 3.4526 | 3.0559 | 2.9956 | 2.7173 | 2.7397
Net Head factor |  |  |  |  | Nh | = | 9.0953 | 8.0253 | 7.3886 | 6.2625 | 7.2536 | 0 | 0.4209% | -7.806e-15% | 100% |  | 0.21413 | 0.21261 | 0.21094 | 0.21127 | 0.2113 | 0.21413 | 0.21261 | 0.21094 | 0.21127 | 0.2113
Pressure drop through cyclone |  |  | psig |  | Pd | = | 2.4273 | 1.6922 | 3.3638 | 3.3618 | 1.5189 | 0 | 0% | -7.806e-15% | 100% |  | 0 | 0 | 0 | 0 | 0 | 0 | 0 | 0 | 0 | 0
Cone Angle |  |  | degrees |  | ca | = | 10 | 20 | 20 | 27 | 45 | 0 | 0% | -7.806e-15% | 100% |  | 0 | 0 | 0 | 0 | 0 | 0 | 0 | 0 | 0 | 0
[12 empty] | 0 | 0% | -7.806e-15% | 100% |  | 0 | 0 | 0 | 0 | 0 | 0 | 0 | 0 | 0 | 0
[12 empty] | 0 | 0% | -7.806e-15% | 100% |  | 0 | 0 | 0 | 0 | 0 | 0 | 0 | 0 | 0 | 0
[6 empty] | Feed Size Distribution | [5 empty] | Efficiency |  |  | % |  | 99.5637 | 98.6725 | 98.4786 | 97.211 | 97.3406 | 99.5637 | 98.6725 | 98.4786 | 97.211 | 97.3406
Size | % | % Cum | % Cum | FEED | Pulp | g/min | 1011.137 | 2022.2741 | 4044.5482 | 8089.0963 | 4044.5482 | FEED | Pulp |  | g/min | = | 505.5685 | 1011.137 | 2022.2741 | 4044.5482 | 2022.2741 | T/hr | T/hr | T/hr | T/hr | T/hr
microns | Retained | Pass | Retained | Pulp Sp.Gr. |  |  | 1.1868 | 1.1868 | 1.1868 | 1.1868 | 1.1868 |  | Pulp Sp.Gr. |  |  | = | 1.1868 | 1.1868 | 1.1868 | 1.1868 | 1.1868 | U'Flow | U'Flow | U'Flow | U'Flow | U'Flow
4760 | 0% | 100% | 0% | Water |  | g/min | 900 | 1800 | 3600 | 7200 | 3600 |  | Water |  | g/min | = | 450 | 900 | 1800 | 3600 | 1800 | 0 | 0 | 0 | 0 | 0
2380 | 0% | 100% | 0% | Solids |  | t.hr | 75 | 150 | 300 | 600 | 300 |  | Solids |  | t.hr | = | 37.5 | 75 | 150 | 300 | 150 | 0 | 0 | 0 | 0 | 0
1190 | 49.87% | 50.13% | 49.87% | % by weight solids |  |  | 25% | 25% | 25% | 25% | 25% |  | % by weight solids |  |  | = | 25% | 25% | 25% | 25% | 25% | 18.7022 | 37.4043 | 74.8086 | 149.6159 | 74.8082
595 | 23.49% | 26.64% | 73.36% | % by volume solids |  |  | 10.99% | 10.99% | 10.99% | 10.99% | 10.99% |  | % by volume solids |  |  | = | 10.99% | 10.99% | 10.99% | 10.99% | 10.99% | 8.8086 | 17.6162 | 35.2302 | 70.3193 | 35.1731
297 | 13.3% | 13.34% | 86.66% | Overflow | Pulp | g/min | 733.698 | 1381.3656 | 3403.6397 | 6248.6902 | 3163.4159 | Overflow | Pulp |  | g/min | = | 366.849 | 690.6828 | 1701.8199 | 3124.3451 | 1581.7079 | 4.988 | 9.9242 | 19.801 | 38.6042 | 19.3634
149 | 9.28% | 4.056% | 95.94% | Pulp Sp.Gr. |  |  | 1.0001 | 1.0002 | 1.0002 | 1.0004 | 1.0004 |  | Pulp Sp.Gr. |  |  | = | 1.0001 | 1.0002 | 1.0002 | 1.0004 | 1.0004 | 3.4627 | 6.6083 | 13.0682 | 24.3081 | 12.2397
74 | 3.635% | 0.4209% | 99.58% | Water |  | g/min | 733.2132 | 1378.4149 | 3396.8762 | 6223.8937 | 3151.5936 |  | Water |  | g/min | = | 366.6066 | 689.2074 | 1698.4381 | 3111.9468 | 1575.7968 | 1.2947 | 2.292 | 4.4934 | 8.1518 | 4.1096
| 0.4209% | -7.806e-15% | 100% | Solids |  | t.hr | 0.32721 | 1.9913 | 4.5643 | 16.7338 | 7.9782 |  | Solids |  | t.hr | = | 0.1636 | 0.99565 | 2.2821 | 8.3669 | 3.9891 | 0.0803 | 0.15946 | 0.3164 | 0.63381 | 0.31695
| 0% | -7.806e-15% | 100% | % by weight solids |  |  | 0.01116% | 0.0361% | 0.03358% | 0.06717% | 0.06325% |  | % by weight solids |  |  | = | 0.01116% | 0.0361% | 0.03358% | 0.06717% | 0.06325% | 0 | 0 | 0 | 0 | 0
| 0% | -7.806e-15% | 100% | % by volume solids |  |  | 0.004133% | 0.01338% | 0.01244% | 0.02489% | 0.02344% |  | % by volume solids |  |  | = | 0.004133% | 0.01338% | 0.01244% | 0.02489% | 0.02344% | 0 | 0 | 0 | 0 | 0
| 0% | -7.806e-15% | 100% | Underflow | Pulp | g/min | 277.439 | 640.9085 | 640.9085 | 1840.4061 | 881.1323 | Underflow | Pulp |  | g/min | = | 138.7195 | 320.4542 | 320.4542 | 920.2031 | 440.5662 | 0 | 0 | 0 | 0 | 0
| 0% | -7.806e-15% | 100% | Pulp Sp.Gr. |  |  | 1.6778 | 1.5815 | 2.1608 | 1.7981 | 1.8346 |  | Pulp Sp.Gr. |  |  | = | 1.6778 | 1.5815 | 2.1608 | 1.7981 | 1.8346 | 0 | 0 | 0 | 0 | 0
Notes |  |  |  | Water |  | g/min | 166.7868 | 421.5851 | 203.1238 | 976.1063 | 448.4064 |  | Water |  | g/min | = | 83.3934 | 210.7926 | 101.5619 | 488.0532 | 224.2032
|  |  |  | Solids |  | t.hr | 74.6728 | 148.0087 | 295.4357 | 583.2662 | 292.0218 |  | Solids |  | t.hr | = | 37.3364 | 74.0044 | 147.7179 | 291.6331 | 146.0109 | 37.3364 | 74.0044 | 147.7179 | 291.6331 | 146.0109
|  |  |  | % by weight solids |  |  | 64.17% | 58.41% | 85.33% | 70.5% | 72.26% |  | % by weight solids |  |  | = | 64.17% | 58.41% | 85.33% | 70.5% | 72.26%
|  |  |  | % by volume solids |  |  | 39.88% | 34.22% | 68.31% | 46.96% | 49.11% |  | % by volume solids |  |  | = | 39.88% | 34.22% | 68.31% | 46.96% | 49.11%
=
0
0

## Cyclone Performance
SMART DOG MININGTM
It takes a smart dog to find hidden treasures
To use enter the required data |  |  | in the highlighted cells
No error checking is done, impossible input will give impossible output.
General | [8 empty] | General
Location |  | 2301 Primary Cyclone
Application |  | McLanahan Model HSE 3020 | [6 empty] | Solids Sp.Gr. |  | 2.6988 | feed pressure |  | psig | 25
Units |  | US | [6 empty] | Liquid Sp.Gr. |  | 1 | Thickness of vortex finder pipe wall |  | inch | 0.5
[9 empty] | Pulp S.G. |  | 1.1868 | Pulp Flow |  | g/min | 4044.5482
Process Data | [8 empty] | Cyclone Performance
Feed Material |  |  |  | Sand & Gravel | [9 empty] | TYPICAL | SPECIIFIED | TYPICAL | SPECIIFIED
Density |  |  | #/cu ft | 168.5 | [11 empty] | Performance by Size
Feed Rate (dry solids) |  |  | t/hr | 300 |  |  |  |  | Number of Cyclones |  |  | No. | = | 2 | 2
% Solids |  |  | % wt | 25% |  |  |  |  | Cyclone Capacity (each) |  | t/hr | T | = | 150 | 150 | % To U'flow | % To U'flow
[6 empty] | CYCLONE SIZING - BY DIMENSION |  |  | Cyclone diameter (inside) |  | inches | D | = | 30 | 30 | 1 | 1
[7 empty] | TYPICAL | SPECIIFIED | Cyclone Capacity (each) |  | g/min | Q | = | 2022.2741 | 2022.2741 | 1 | 1
[9 empty] | % Feed solids |  |  |  | = | 25% | 25% | 1 | 1
Number of Cyclones |  |  |  |  | No. | = | 2 | 2 | Pressure Drop |  | psig | Pd | = | 3.3638 | 9.9823 | 0.99989 | 1
Cyclone diameter (inside) |  |  | inches |  | D | = | 30 | 30 | Solids Sp. Gr |  |  |  | = | 2.6988 | 2.6988 | 0.99239 | 0.99849
Cyclone Capacity (each) |  |  | g/min |  | Q | = | 2022.2741 | 2022.2741 | Liquid Sp. Gr. |  |  |  |  | 1 | 1 | 0.9388 | 0.97288
Inlet Area |  |  | Sq Inch |  | A | = | 86.5901 | 50.2655 | D50 (Base) |  |  |  | = | 50.976 | 50.976 | 0.82405 | 0.8827
Feed Inlet Diameter |  |  | inch |  | I | = | 10.5 | 8 | C1 = Correction Factor for % Solids in Feed |  |  |  | = | 1.0081 | 1.0081 | 0.5012 | 0.50241
inlet height |  |  | inch |  | h | = | 12.8266 | 9.7726 | C2 = Correction Factor for Pressure Drop |  |  |  | = | 1.4023 | 1.0112 | 0.5012 | 0.50241
inlet width |  |  | inch |  | w | = | 6.7508 | 5.1435 | C3 = Correction Factor for Specific Gravity |  |  |  | = | 0.98553 | 0.98553 | 0.5012 | 0.50241
Inlet to Vortex pipe clearance |  |  | inch |  | c | = | 1.6877 | 1.0287 | D50 (actual) |  |  |  | = | 71.0159 | 51.2098 | 0.5012 | 0.50241
diameter vortex (inside) |  |  | inch |  | d | = | 11.7394 | 10 | Size | % | % Cum | % Cum |  | % Wt | % Wt | 0.5012 | 0.50241
lid clearance |  |  | inch |  | l | = | 2.7003 | 2.0574 | microns | Retained | Pass | Retained |  | U'Flow | U'Flow | % U'flow | % U'flow
Bottom Inlet to top cylinder |  |  | inch |  | b | = | 6.4133 | 4.8863 | 4760 | 0% | 100% | 0% |  | 0 | 0 | 0 | 0
Cylinder Height |  |  | inch |  | H | = | 21.9402 | 16.7164 | 2380 | 0% | 100% | 0% |  | 0 | 0 | 0 | 0
Apex Opening Diameter |  |  | inch |  | A | = | 4.5 | 4.5 | 1190 | 49.87% | 50.13% | 49.87% |  | 49.8724 | 49.8724 | 49.8724 | 49.8724
Cone Height |  |  | inch |  | C | = | 35.0303 | 35.0303 | 595 | 23.49% | 26.64% | 73.36% |  | 23.4868 | 23.4894 | 23.4868 | 23.4894
Body Length |  |  | inch |  | B | = | 56.9705 | 51.7467 | 297 | 13.3% | 13.34% | 86.66% |  | 13.2007 | 13.2819 | 13.2007 | 13.2819
Inlet velocity |  |  | ft/sec |  | IV | = | 7.4929 | 12.9077 | 149 | 9.28% | 4.056% | 95.94% |  | 8.7122 | 9.0284 | 8.7122 | 9.0284
Pressure drop factor |  |  |  |  | PD | = | 2.365 | 7.0184 | 74 | 3.635% | 0.4209% | 99.58% |  | 2.9956 | 3.2088 | 2.9956 | 3.2088
Net Head factor |  |  |  |  | Nh | = | 7.3886 | 7.3886 | 0 | 0.4209% | -7.806e-15% | 100% |  | 0.21094 | 0.21145 | 0.21094 | 0.21145
Pressure drop through cyclone |  |  | psig |  | Pd | = | 3.3638 | 9.9823 | 0 | 0% | -7.806e-15% | 100% |  | 0 | 0 | 0 | 0
Cone Angle |  |  | degrees |  | ca | = | 20 | 20 | 0 | 0% | -7.806e-15% | 100% |  | 0 | 0 | 0 | 0
[9 empty] | 0 | 0% | -7.806e-15% | 100% |  | 0 | 0 | 0 | 0
[9 empty] | 0 | 0% | -7.806e-15% | 100% |  | 0 | 0 | 0 | 0
[6 empty] | Feed Size Distribution |  |  | Efficiency |  |  | % |  | 98.4786 | 99.0924 | 98.4786 | 99.0924
Size | % | % Cum | % Cum | FEED | Pulp | g/min | 4044.5482 | 4044.5482 | FEED | Pulp |  | g/min | = | 2022.2741 | 2022.2741 | T/hr | T/hr
microns | Retained | Pass | Retained | Pulp Sp.Gr. |  |  | 1.1868 | 1.1868 |  | Pulp Sp.Gr. |  |  | = | 1.1868 | 1.1868 | U'Flow | U'flow
4760 | 0% | 100% | 0% | Water |  | g/min | 3600 | 3600 |  | Water |  | g/min | = | 1800 | 1800 | 0 | 0
2380 | 0% | 100% | 0% | Solids |  | t.hr | 300 | 300 |  | Solids |  | t.hr | = | 150 | 150 | 0 | 0
1190 | 49.87% | 50.13% | 49.87% | % by weight solids |  |  | 25% | 25% |  | % by weight solids |  |  | = | 25% | 25% | 74.8086 | 74.8086
595 | 23.49% | 26.64% | 73.36% | % by volume solids |  |  | 10.99% | 10.99% |  | % by volume solids |  |  | = | 10.99% | 10.99% | 35.2302 | 35.2341
297 | 13.3% | 13.34% | 86.66% | Overflow | Pulp | g/min | 3403.6397 | 3403.6397 | Overflow | Pulp |  | g/min | = | 1701.8199 | 1701.8199 | 19.801 | 19.9228
149 | 9.28% | 4.056% | 95.94% | Pulp Sp.Gr. |  |  | 1.0002 | 1.0001 |  | Pulp Sp.Gr. |  |  | = | 1.0002 | 1.0001 | 13.0682 | 13.5426
74 | 3.635% | 0.4209% | 99.58% | Water |  | g/min | 3396.8762 | 3399.6049 |  | Water |  | g/min | = | 1698.4381 | 1699.8024 | 4.4934 | 4.8132
| 0.4209% | -7.806e-15% | 100% | Solids |  | t.hr | 4.5643 | 2.7229 |  | Solids |  | t.hr | = | 2.2821 | 1.3614 | 0.3164 | 0.31717
| 0% | -7.806e-15% | 100% | % by weight solids |  |  | 0.03358% | 0.02002% |  | % by weight solids |  |  | = | 0.03358% | 0.02002% | 0 | 0
| 0% | -7.806e-15% | 100% | % by volume solids |  |  | 0.01244% | 0.007417% |  | % by volume solids |  |  | = | 0.01244% | 0.007417% | 0 | 0
| 0% | -7.806e-15% | 100% | Underflow | Pulp | g/min | 640.9085 | 640.9085 | Underflow | Pulp |  | g/min | = | 320.4542 | 320.4542 | 0 | 0
| 0% | -7.806e-15% | 100% | Pulp Sp.Gr. |  |  | 2.1608 | 2.168 |  | Pulp Sp.Gr. |  |  | = | 2.1608 | 2.168 | 0 | 0
Notes |  |  |  | Water |  | g/min | 203.1238 | 200.3951 |  | Water |  | g/min | = | 101.5619 | 100.1976
|  |  |  | Solids |  | t.hr | 295.4357 | 297.2771 |  | Solids |  | t.hr | = | 147.7179 | 148.6386 | 147.7179 | 148.6386
|  |  |  | % by weight solids |  |  | 85.33% | 85.58% |  | % by weight solids |  |  | = | 85.33% | 85.58%
|  |  |  | % by volume solids |  |  | 68.31% | 68.73% |  | % by volume solids |  |  | = | 68.31% | 68.73%
=
0
0

## Cyclone by Capacity
SMART DOG MININGTM
It takes a smart dog to find hidden treasures
To use enter the required data |  |  | in the highlighted cells
No error checking is done, impossible input will give impossible output.
General | [11 empty] | General
Location |  | 2301 Primary Cyclone | [9 empty] | Location |  |  |  |  | Each
Application |  | McLanahan Model HSE 3020 | [9 empty] | Application
Units |  | US | [9 empty] | Units (US/Metric)
Process Data | [11 empty] | Cyclone Performance
Feed Material |  |  |  | Sand & Gravel | [12 empty] | FINE | HIGH | TYPICAL | HIGH | COARSE | FINE | HIGH | TYPICAL | HIGH | COARSE
Density |  |  | #/cu ft | 168.5 |  |  | Solids Sp.Gr. | 2.6988 | feed pressure | psig | 25 | [5 empty] | SPLIT | EFFICIENCY |  | CAPACITY | SPLIT | SPLIT | EFFICIENCY |  | CAPACITY | SPLIT
Feed Rate (dry solids) |  |  | t/hr | 300 |  |  | Liquid Sp.Gr. | 1 | Thickness of vortex finder pipe wall | inch | 0.5 | Number of Cyclones |  |  | No. | = | 2 | 2 | 2 | 2 | 2 | Performance by Size
% Solids |  |  | % wt | 25% |  |  | Pulp S.G. | 1.1868 | Pulp Flow | g/min | 4044.5482 | Cyclone Capacity (each) |  | t/hr | T | = | 150 | 150 | 150 | 150 | 150 | % To U'flow | % To U'flow | % To U'flow | % To U'flow | % To U'flow
[6 empty] | CYCLONE SIZING - BY DIMENSION | [5 empty] | Cyclone diameter (inside) |  | inches | D | = | 51.6602 | 31.1516 | 23.0407 | 16.4383 | 20.1238 | 1 | 1 | 1 | 1 | 1
[7 empty] | FINE | HIGH | TYPICAL | HIGH | COARSE | Cyclone Capacity (each) |  | g/min | Q | = | 2022.2741 | 2022.2741 | 2022.2741 | 2022.2741 | 2022.2741 | 1 | 1 | 1 | 1 | 1
[7 empty] | SPLIT | EFFICIENCY |  | CAPACITY | SPLIT | % Feed solids |  |  |  | = | 25% | 25% | 25% | 25% | 25% | 1 | 1 | 1 | 1 | 1
Number of Cyclones |  |  |  |  | No. | = | 2 | 2 | 2 | 2 | 2 | Pressure Drop |  | psig | Pd | = | 17.0815 | 16.7466 | 19.2725 | 16.9887 | 13.6227 | 1 | 1 | 1 | 1 | 1
Cyclone Capacity (each) |  |  | g/min |  | Q | = | 2022.2741 | 2022.2741 | 2022.2741 | 2022.2741 | 2022.2741 | Solids Sp. Gr |  |  |  | = | 2.6988 | 2.6988 | 2.6988 | 2.6988 | 2.6988 | 0.99999 | 0.99993 | 0.9999 | 0.99939 | 0.99962
Cyclone diameter (inside) |  |  | inches |  | D | = | 51.6602 | 31.1516 | 23.0407 | 16.4383 | 20.1238 | Liquid Sp. Gr. |  |  |  |  | 1 | 1 | 1 | 1 | 1 | 0.99839 | 0.99418 | 0.99288 | 0.98276 | 0.98644
Inlet Area |  |  | Sq Inch |  | A | = | 42.6333 | 40.4455 | 36.1755 | 35.473 | 42.6333 | D50 (Base) |  |  |  | = | 30.6155 | 39.126 | 42.5651 | 51.8455 | 45.2421 | 0.97165 | 0.9459 | 0.93963 | 0.90658 | 0.91699
Feed Inlet Diameter |  |  | inch |  | I | = | 7.3677 | 7.1761 | 6.7868 | 6.7205 | 7.3677 | C1 = Correction Factor for % Solids in Feed |  |  |  | = | 1.0081 | 1.0081 | 1.0081 | 1.0081 | 1.0081 | 0.52065 | 0.51204 | 0.50255 | 0.5052 | 0.50396
inlet height |  |  | inch |  | h | = | 6.5294 | 7.789 | 8.2906 | 10.316 | 9.234 | C2 = Correction Factor for Pressure Drop |  |  |  | = | 0.86041 | 0.86554 | 0.82975 | 0.86182 | 0.92096 | 0.52065 | 0.51204 | 0.50255 | 0.5052 | 0.50396
inlet width |  |  | inch |  | w | = | 6.5294 | 5.1927 | 4.3635 | 3.4387 | 4.617 | C3 = Correction Factor for Specific Gravity |  |  |  | = | 0.98553 | 0.98553 | 0.98553 | 0.98553 | 0.98553 | 0.52065 | 0.51204 | 0.50255 | 0.5052 | 0.50396
Inlet to Vortex pipe clearance |  |  | inch |  | c | = | 2.6118 | 1.5578 | 1.0909 | 0.68773 | 0.69255 | D50 (actual) |  |  |  | = | 26.1698 | 33.6441 | 35.0878 | 44.3896 | 41.3942 | 0.52065 | 0.51204 | 0.50255 | 0.5052 | 0.50396
diameter vortex (inside) |  |  | inch |  | d | = | 6.9896 | 7.1761 | 7.5878 | 7.6626 | 6.9896 | Size | % | % Cum | % Cum |  | % Wt | % Wt | % Wt | % Wt | % Wt | 0.52065 | 0.51204 | 0.50255 | 0.5052 | 0.50396
lid clearance |  |  | inch |  | l | = | 2.6118 | 2.0771 | 1.7454 | 1.3755 | 1.8468 | microns | Retained | Pass | Retained |  | U'Flow | U'Flow | U'Flow | U'Flow | U'Flow | % U'flow | % U'flow | % U'flow | % U'flow | % U'flow
Bottom Inlet to top cylinder |  |  | inch |  | b | = | 13.0588 | 7.789 | 4.1453 | 5.158 | 9.234 | 4760 | 0% | 100% | 0% |  | 0 | 0 | 0 | 0 | 0 | 0 | 0 | 0 | 0 | 0
Cylinder Height |  |  | inch |  | H | = | 22.2 | 17.655 | 14.1812 | 16.8494 | 20.3148 | 2380 | 0% | 100% | 0% |  | 0 | 0 | 0 | 0 | 0 | 0 | 0 | 0 | 0 | 0
Apex Opening Diameter |  |  | inch |  | A | = | 5.166 | 4.6727 | 3.4561 | 4.1096 | 3.5217 | 1190 | 49.87% | 50.13% | 49.87% |  | 49.8724 | 49.8724 | 49.8724 | 49.8724 | 49.8724 | 49.8724 | 49.8724 | 49.8724 | 49.8724 | 49.8724
Cone Height |  |  | inch |  | C | = | 131.8409 | 36.375 | 26.9041 | 12.0983 | 8.3011 | 595 | 23.49% | 26.64% | 73.36% |  | 23.4895 | 23.4895 | 23.4895 | 23.4895 | 23.4895 | 23.4895 | 23.4895 | 23.4895 | 23.4895 | 23.4895
Body Length |  |  | inch |  | B | = | 154.0409 | 54.03 | 41.0854 | 28.9477 | 28.6158 | 297 | 13.3% | 13.34% | 86.66% |  | 13.3019 | 13.301 | 13.3005 | 13.2938 | 13.2969 | 13.3019 | 13.301 | 13.3005 | 13.2938 | 13.2969
Inlet velocity |  |  | ft/sec |  | IV | = | 15.2184 | 16.0416 | 17.9351 | 18.2902 | 15.2184 | 149 | 9.28% | 4.056% | 95.94% |  | 9.2651 | 9.226 | 9.214 | 9.12 | 9.1542 | 9.2651 | 9.226 | 9.214 | 9.12 | 9.1542
Pressure drop factor |  |  |  |  | PD | = | 9.7561 | 10.8401 | 13.5502 | 14.0922 | 9.7561 | 74 | 3.635% | 0.4209% | 99.58% |  | 3.5321 | 3.4386 | 3.4158 | 3.2956 | 3.3335 | 3.5321 | 3.4386 | 3.4158 | 3.2956 | 3.3335
Net Head factor |  |  |  |  | Nh | = | 9.0953 | 8.0253 | 7.3886 | 6.2625 | 7.2536 | 0 | 0.4209% | -7.806e-15% | 100% |  | 0.21912 | 0.2155 | 0.2115 | 0.21262 | 0.2121 | 0.21912 | 0.2155 | 0.2115 | 0.21262 | 0.2121
Pressure drop through cyclone |  |  | psig |  | Pd | = | 17.0815 | 16.7466 | 19.2725 | 16.9887 | 13.6227 | 0 | 0% | -7.806e-15% | 100% |  | 0 | 0 | 0 | 0 | 0 | 0 | 0 | 0 | 0 | 0
Cone Angle |  |  | degrees |  | ca | = | 10 | 20 | 20 | 27 | 45 | 0 | 0% | -7.806e-15% | 100% |  | 0 | 0 | 0 | 0 | 0 | 0 | 0 | 0 | 0 | 0
[12 empty] | 0 | 0% | -7.806e-15% | 100% |  | 0 | 0 | 0 | 0 | 0 | 0 | 0 | 0 | 0 | 0
[12 empty] | 0 | 0% | -7.806e-15% | 100% |  | 0 | 0 | 0 | 0 | 0 | 0 | 0 | 0 | 0 | 0
[6 empty] | Feed Size Distribution | [5 empty] | Efficiency |  |  | % |  | 99.6801 | 99.543 | 99.5037 | 99.2839 | 99.3586 | 99.6801 | 99.543 | 99.5037 | 99.2839 | 99.3586
Size | % | % Cum | % Cum | FEED | Pulp | g/min | 4044.5482 | 4044.5482 | 4044.5482 | 4044.5482 | 4044.5482 | FEED | Pulp |  | g/min | = | 2022.2741 | 2022.2741 | 2022.2741 | 2022.2741 | 2022.2741 | T/hr | T/hr | T/hr | T/hr | T/hr
microns | Retained | Pass | Retained | Pulp Sp.Gr. |  |  | 1.1868 | 1.1868 | 1.1868 | 1.1868 | 1.1868 |  | Pulp Sp.Gr. |  |  | = | 1.1868 | 1.1868 | 1.1868 | 1.1868 | 1.1868 | U'Flow | U'Flow | U'Flow | U'Flow | U'Flow
4760 | 0% | 100% | 0% | Water |  | g/min | 3600 | 3600 | 3600 | 3600 | 3600 |  | Water |  | g/min | = | 1800 | 1800 | 1800 | 1800 | 1800 | 0 | 0 | 0 | 0 | 0
2380 | 0% | 100% | 0% | Solids |  | t.hr | 300 | 300 | 300 | 300 | 300 |  | Solids |  | t.hr | = | 150 | 150 | 150 | 150 | 150 | 0 | 0 | 0 | 0 | 0
1190 | 49.87% | 50.13% | 49.87% | % by weight solids |  |  | 25% | 25% | 25% | 25% | 25% |  | % by weight solids |  |  | = | 25% | 25% | 25% | 25% | 25% | 74.8086 | 74.8086 | 74.8086 | 74.8086 | 74.8086
595 | 23.49% | 26.64% | 73.36% | % by volume solids |  |  | 10.99% | 10.99% | 10.99% | 10.99% | 10.99% |  | % by volume solids |  |  | = | 10.99% | 10.99% | 10.99% | 10.99% | 10.99% | 35.2342 | 35.2342 | 35.2342 | 35.2342 | 35.2342
297 | 13.3% | 13.34% | 86.66% | Overflow | Pulp | g/min | 3192.2722 | 3351.7982 | 3672.9321 | 3513.1682 | 3658.2297 | Overflow | Pulp |  | g/min | = | 1596.1361 | 1675.8991 | 1836.4661 | 1756.5841 | 1829.1149 | 19.9528 | 19.9515 | 19.9508 | 19.9407 | 19.9453
149 | 9.28% | 4.056% | 95.94% | Pulp Sp.Gr. |  |  | 1 | 1.0001 | 1.0001 | 1.0001 | 1.0001 |  | Pulp Sp.Gr. |  |  | = | 1 | 1.0001 | 1.0001 | 1.0001 | 1.0001 | 13.8976 | 13.8391 | 13.821 | 13.68 | 13.7313
74 | 3.635% | 0.4209% | 99.58% | Water |  | g/min | 3190.8502 | 3349.7667 | 3670.7258 | 3509.9849 | 3655.3783 |  | Water |  | g/min | = | 1595.4251 | 1674.8833 | 1835.3629 | 1754.9924 | 1827.6891 | 5.2982 | 5.1579 | 5.1236 | 4.9434 | 5.0002
| 0.4209% | -7.806e-15% | 100% | Solids |  | t.hr | 0.95961 | 1.371 | 1.4889 | 2.1482 | 1.9243 |  | Solids |  | t.hr | = | 0.4798 | 0.68548 | 0.74445 | 1.0741 | 0.96213 | 0.32868 | 0.32325 | 0.31726 | 0.31893 | 0.31815
| 0% | -7.806e-15% | 100% | % by weight solids |  |  | 0.007518% | 0.01023% | 0.01014% | 0.0153% | 0.01316% |  | % by weight solids |  |  | = | 0.007518% | 0.01023% | 0.01014% | 0.0153% | 0.01316% | 0 | 0 | 0 | 0 | 0
| 0% | -7.806e-15% | 100% | % by volume solids |  |  | 0.002785% | 0.00379% | 0.003756% | 0.005668% | 0.004875% |  | % by volume solids |  |  | = | 0.002785% | 0.00379% | 0.003756% | 0.005668% | 0.004875% | 0 | 0 | 0 | 0 | 0
| 0% | -7.806e-15% | 100% | Underflow | Pulp | g/min | 852.276 | 692.7499 | 371.616 | 531.38 | 386.3185 | Underflow | Pulp |  | g/min | = | 426.138 | 346.375 | 185.808 | 265.69 | 193.1592 | 0 | 0 | 0 | 0 | 0
| 0% | -7.806e-15% | 100% | Pulp Sp.Gr. |  |  | 1.8836 | 2.0855 | 3.0228 | 2.4115 | 2.943 |  | Pulp Sp.Gr. |  |  | = | 1.8836 | 2.0855 | 3.0228 | 2.4115 | 2.943 | 0 | 0 | 0 | 0 | 0
Notes |  |  |  | Water |  | g/min | 409.1498 | 250.2333 | -70.7258 | 90.0151 | -55.3783 |  | Water |  | g/min | = | 204.5749 | 125.1167 | -35.3629 | 45.0076 | -27.6891
|  |  |  | Solids |  | t.hr | 299.0404 | 298.629 | 298.5111 | 297.8518 | 298.0757 |  | Solids |  | t.hr | = | 149.5202 | 149.3145 | 149.2556 | 148.9259 | 149.0379 | 149.5202 | 149.3145 | 149.2556 | 148.9259 | 149.0379
|  |  |  | % by weight solids |  |  | 74.51% | 82.68% | 106.3% | 92.98% | 104.9% |  | % by weight solids |  |  | = | 74.51% | 82.68% | 106.3% | 92.98% | 104.9%
|  |  |  | % by volume solids |  |  | 51.99% | 63.88% | 119% | 83.06% | 114.3% |  | % by volume solids |  |  | = | 51.99% | 63.88% | 119% | 83.06% | 114.3%
=
0

## Sizing Info
CYCLONE SIZING
[5 empty] | Ultra |  |  | Extended | Blunt
[5 empty] | Conservative | Conservative | Normal | Capacity | Cone
| D | = | Cyclone diameter (inside) | = | [5 empty] | 2* (1 + c) * (A/a)^0.5 + 2 * (r * A/ pi())^0.5 + 2* t
| A | = | Inlet Area, Sq. Inch | = | [5 empty] | a * w^2
| I | = | Feed Inlet Diameter | = | 0.2 | 0.3 | 0.35 | 0.475 | 0.425 | 2* (A/pi())^0.5 or .20D
| Q | = | Cyclone Capacity (g/min) | = | [5 empty] | 10 * A * (p*r)^0.5
| t | = | Thickness of vortex finder pipe wall (inch) | =
| c | = | Inlet to Vortex pipe clearance | = | 0.4 | 0.3 | 0.25 | 0.2 | 0.15 | * w
| a | = | Inlet ratio h/w | = | 1 | 1.5 | 1.9 | 3 | 2
| h | = | inlet height | =
| w | = | inlet width | =
| r | = | ratio area vortex/area inlet | = | 0.9 | 1 | 1.25 | 1.3 | 0.9
| d | = | diameter vortex (inside) | = | [5 empty] | 2 * (r * A/pi())^0.5 or 0.43D
| p | = | feed pressure (psig) | =
| v | = | area of vortex | = | [5 empty] | r * A or pi() * (d^2)/4
| A | = | Apex Opening Diameter | = | [5 empty] | .15D
| l | = | lid clearance | = | [5 empty] | 0.4w
| H | = | Cylinder Height | = | [5 empty] | l+h+b
| B | = | Body Length | = | [5 empty] | .6D or (H + Cone)
| b | = | Bottom Inlet to top cylinder | = | 2 | 1 | 0.5 | 0.5 | 1 | *h
| ca | = | Cone Angle | = | 10 | 20 | 20 | 27 | 45
| C | = | Cone Height | = | [5 empty] | ((D/2)-(A/2))*cot(ca)
Given Q & p
| Q | = | Cyclone Capacity (g/min) |  | 500
| p | = | feed pressure (psig) |  | 5
| t | = | Thickness of vortex finder pipe wall (inch) |  | 0.25
| sg | = | Specific Gravity of solids |  | 2.3
| S | = | % solids by weight (feed) |  | 25%
| sg' | = | Specific Gravity of pulp |  | 1.1646
[5 empty] | Ultra |  |  | Extended | Blunt
[5 empty] | Conservative | Conservative | Normal | Capacity | Cone
| D | = | Cyclone diameter (inside) |  | 31.6645 | 19.8341 | 15.073 | 11.0772 | 13.5
| A | = | Inlet Area, Sq. Inch |  | 23.5702 | 22.3607 | 20 | 19.6116 | 23.5702
| I | = | Feed Inlet Diameter (inch) |  | 5.4782 | 5.3358 | 5.0463 | 4.997 | 5.4782
| h | = | inlet height (inch) |  | 4.8549 | 5.7915 | 6.1644 | 7.6704 | 6.8659
| w | = | inlet width (inch) |  | 4.8549 | 3.861 | 3.2444 | 2.5568 | 3.4329
| c | = | Inlet to Vortex pipe clearance |  | 1.942 | 1.1583 | 0.81111 | 0.51136 | 0.51494
| d | = | diameter vortex (inside) (inch) |  | 5.1971 | 5.3358 | 5.6419 | 5.6975 | 5.1971
| l | = | lid clearance (inch) |  | 1.942 | 1.5444 | 1.2978 | 1.0227 | 1.3732
| b | = | Bottom Inlet to top cylinder (inch) |  | 9.7098 | 5.7915 | 3.0822 | 3.8352 | 6.8659
| H | = | Cylinder Height (inch) |  | 16.5067 | 13.1273 | 10.5444 | 12.5283 | 15.105
| A | = | Apex Opening Diameter (inch) |  | 4.7497 | 2.9751 | 2.2609 | 1.6616 | 2.025
| C | = | Cone Height (inch) |  | 76.3209 | 23.1598 | 17.6004 | 9.2396 | 5.7375
| B | = | Body Length (inch) |  | 92.8276 | 36.2872 | 28.1448 | 21.7679 | 20.8424
| IV | = | Inlet velocity (ft/sec) |  | 6.8059 | 7.174 | 8.0208 | 8.1796 | 6.8059
| PD | = | Pressure drop factor |  | 1.6627 | 1.8474 | 2.3093 | 2.4017 | 1.6627
| Nh | = | Net Head factor |  | 9.0953 | 8.0253 | 7.3886 | 6.2625 | 7.2536
| Pd | = | Pressure drop through cyclone (psig) |  | 2.9111 | 2.8541 | 3.2845 | 2.8953 | 2.3217
Given D & p
| D | = | Cyclone diameter (inside) |  | 33
| p | = | feed pressure (psig) |  | 5
| t | = | Thickness of vortex finder pipe wall (inch) |  | 0.25
| sg | = | Specific Gravity of solids |  | 2.3
| S | = | % solids by weight (feed) |  | 40%
| sg' | = | Specific Gravity of pulp |  | 1.2921
[5 empty] | Ultra |  |  | Extended | Blunt
[5 empty] | Conservative | Conservative | Normal | Capacity | Cone
| Q | = | Cyclone Capacity (g/min) |  | 725.7449 | 1721.2552 | 2619.352 | 4919.961 | 3277.1919
| A | = | Inlet Area, Sq. Inch |  | 34.2119 | 76.9769 | 104.7741 | 192.9767 | 154.4883
| I | = | Feed Inlet Diameter (inch) |  | 6.6 | 9.9 | 11.55 | 15.675 | 14.025
| h | = | inlet height (inch) |  | 5.8491 | 10.7455 | 14.1092 | 24.061 | 17.5777
| w | = | inlet width (inch) |  | 5.8491 | 7.1637 | 7.4259 | 8.0203 | 8.7889
| c | = | Inlet to Vortex pipe clearance |  | 2.3396 | 2.1491 | 1.8565 | 1.6041 | 1.3183
| d | = | diameter vortex (inside) (inch) |  | 6.2613 | 9.9 | 12.9133 | 17.8722 | 13.3053
| l | = | lid clearance (inch) |  | 2.3396 | 2.8655 | 2.9704 | 3.2081 | 3.5155
| b | = | Bottom Inlet to top cylinder (inch) |  | 11.6982 | 10.7455 | 7.0546 | 12.0305 | 17.5777
| H | = | Cylinder Height (inch) |  | 19.8869 | 24.3564 | 24.1342 | 39.2996 | 38.671
| A | = | Apex Opening Diameter (inch) |  | 4.95 | 4.95 | 4.95 | 4.95 | 4.95
| C | = | Cone Height (inch) |  | 79.5397 | 38.5334 | 38.5334 | 27.5256 | 14.025
| B | = | Body Length (inch) |  | 99.4267 | 62.8898 | 62.6676 | 66.8252 | 52.696
| IV | = | Inlet velocity (ft/sec) |  | 6.8059 | 7.174 | 8.0208 | 8.1796 | 6.8059
| PD | = | Pressure drop factor |  | 1.6627 | 1.8474 | 2.3093 | 2.4017 | 1.6627
| Nh | = | Net Head factor |  | 9.0953 | 8.0253 | 7.3886 | 6.2625 | 7.2536
| Pd | = | Pressure drop through cyclone (psig) |  | 2.9111 | 2.8541 | 3.2845 | 2.8953 | 2.3217