## Basic Energy Draw
SMART DOG MININGTM
It takes a smart dog to find hidden treasures
Input Values
| Wi = | Bond Work, kWh/short ton [Imperial units] | 14 | kWh/ton
| F = | Feed 80% passing size in microns | 12500 | microns
| P = | Product 80% passing sizes in microns | 150 | microns
Basic Energy Consumption
| W = | Basic energy required | 10.1788 | kWh/ton
W = Wi*[10/P^0.5-10/F^0.5] kWh/ton

## Mill Sizing
SMART DOG MININGTM
It takes a smart dog to find hidden treasures
Basic Input
| Bond Work, kWh/short ton | Wi = |  | 14 | kWhr/st
| Feed 80% passing size in microns | F = |  | 12500 | F80
| Product 80% passing sizes in microns | P = |  | 150 | P80
Basic Energy Consumption | [6 empty] | Open | Wet | Rod Mill |  | 1 | for cast iron balls
| Basic energy required | W = |  | 10.1788 | kWh/ton | W = Wi*[10/P^0.5-10/F^0.5] kWh/ton | Closed | Dry | Ball Mill |  | 1.08 | for steel balls
Project: | [8 empty] | AG (Autogenous) |  | 1.11 | for forged balls
| Feed Tonnage: | [7 empty] | SAG (Semi-autogenous)
| By year |  |  | 875000 | t/yr |  | 175
| By Day |  |  | 2500 | t/d |  | 250
| By Hour |  |  | 115.7407 | t/hr |  | 300
| Operating Schedule: | hours |  | 24 | h/d |  | 330
|  | days |  | 7 | d/w |  | 350
|  | weeks |  | 50 | w/yr |  |  |  | û | Mill too small for required Hp
| Gross Hours/year |  |  | 8400 | h/yr |  |  |  | ü | Mill sizing okay
| Availability: |  |  | 90 | % |  |  |  | û | Mill Length to short for Rod Mill L< 2*D
| Actual Operating: |  |  | 21.6 | h/d |  |  |  | ü | L to D Okay
| Net Hours/year |  |  | 7560 | h/yr
Mill Definition
| Type |  |  | Ball Mill
| Wet or Dry: |  |  | Wet
| Circuit (Open or Closed): |  |  | Open
| Mill Diameter | D = |  | 14 | ft
| Mill Length | L = |  | 10 | ft
| revolutions/minute | R = |  | 12 | rev/min
| L to D check - for Rod Mills |  | ü |  |  | L to D Okay
| Unit Volume |  |  | 1539.3804 | ft3
| Assumed Drive Losses: |  |  | 5 | %
| Number of Mills | Nm = |  | 2
| Basic energy required - per mill |  |  | 589.0483 | kWh
|  |  |  | 789.9137 | Hp
| Capacity check |  | ü | 1243.6922 | ft3 | Mill sizing okay
Adjustment factors
| Ball charge efficiency factor | Bcef = |  | 1.2928 |  | Bcef = [0.4/V]^0.333
| drop from inside top of mill to lowest discharge point | Q = |  | 10.5 |  | assume 75% of D or input if known
| ball charge volume fraction | V = |  | 18.5% |  | V = 1.13-1.26*Q/Wi
| Fine grinding factor | Fgf = |  | 0.93333 |  | Fgf = (P+10.3)/1.145P for P < 75 microns
| Mill diameter factor for mill diameter D | Fmd = |  | 0.89411 |  | Fmd = [8/D]^0.2
| Reduction ratio | Rr = |  | 83.3333 |  | Rr = F/P
| Reduction ratio | Rro = |  | 8 |  | Rro = 8 +5*L/D
| Reduction ratio efficiency factor | Ref = |  | 1.0016 |  | Rref = (20*(Rr -1.35) +2.60)/(20*(Rr-1.35))
| Shell speed factor for shell speed | Ssf = |  | 1.3314 |  | Ssf = [2 - 2.8/S]^Z
| where Z=-[D/17.08]^3 | Z = |  | 0.55071
| Shell speed | S = |  | 8.7965 | ft/sec
| Mill Type | MT |  | 1 |  | Based on Ball = 1, Rod = 2, SAG = 3 & AG = 4
| Wet or Dry | EF1 |  | 1 |  | Based on Wet = 1, Dry = 1.3
| Circuit Type | EF2 |  | 1 |  | Based on Open =1, Closed = 2
| Diameter efficiency | EF3 |  | 0.91461
Comminution energy needed :
| Energy transfer required within mill shell | Et = |  | 13.3932 | kWh/ton | Et = W*Bcef*Fgf*Fmd*Rref*Ssf*MT*EF1*EF2*EF3 kWh/ton
| Internal energy required - per mill |  |  | 775.0716 | kWh
|  |  |  | 1039.371 | Hp
| Capacity check |  | ü | 1594.5859 | ft3 | Mill sizing okay
Mill Power Draw
| Ball mass | Bm = |  | 138.5132 |  | Bm = 3.82*K1*V*D^2
|  | K1 = |  | 1
| Ball charge power factor | Bcpf = |  | 1.4673 |  | Bcpf = 1.78 - 1.69V
| Base power draw Bpd = 6.52*L*D0.4*Bm [÷ 11.2*L*D2.4 maximum] | Bpd =
| [8 ft wet o/f discharge mill, 75% critical speed] |  |  | 0.4114 |  | Bpd = 6.52*L*D^0.4*Bm /(11.2*L*D^2.4)
| Critical speed factor | Csf = |  | 0.79972 |  | Csf = 1.38*Cs*[1-0.1*(210*Cs-9)]
| % Critical speed | Cs = |  | 58.62% |  | Cs = R*(D^0.5)/76.6
| Theoretical critical speed rev/min | Nc = |  | 20.4722 | rev/min | Nc = 76.6 /(D^0.5)
| Reduction ratio power factor for F/P < 3 | Rpf = |  | 0.99841 |  | Rrpf = [F/P - 1.48]/[F/P - 1.35]
| Ball diameter (or rod or pebble) | B = |  | 3.6985 |  | B=(F/K2)^0.5)*((Sg*Wi)/(100*CS*(d^0.5)))^0.5)
|  | K2 = |  | 350
| Low discharge factor | Ldf = |  | 1.008 |  | Ldf = 0.708 + 0.4Q/D
| Base Power Draw | Bpd = |  | 12.3336 | kWhr | Bpd = 2.8*(D^0.4)*(3.2-3*V)*Cs*(1-0.1/(2^(9-10*CS)))
| Mill power draw | Mpd = |  | 15.294 | kWhr | Mpd = Bcpf*Bpd*Csf*Ldf*Rrpf*Sf kW
Total Power
| Comminution |  |  | 1550.1431 | kWhr | t/hr * Et
| Per Mill |  |  | 775.0716 | kWhr
| Mill Power Draw |  |  | 15.294 | kWhr
| Total |  |  | 790.3656 | kWhr
|  |  |  | 1059.8802 | Hp
| Capacity check |  | ü | 1623.0138 | ft3 | Mill sizing okay