## Flowsheet Balance
Summary |  |  | Crusher Dust Feed | Screen Overs | Sizer U/F | Sizer U/F | Cyclones U/F | To Thickener
|  |  | 1 | 4 | 13 | 21 | 25 | 26
Specific Gravity of Solids |  |  | 2.7 | 2.7 | 2.7 | 2.7 | 2.7 | 2.7
Solids Density #/Su.ft |  |  | 168.5743 | 168.5743 | 0 | 0 | 0 | 0
Tons per Hour of Solids |  |  | 300 | 77.2219 | 89.642 | 56.7752 | 50.4313 | 25.9297
Percent Solids by Weight |  |  | 1 | 0.94 | 0.715 | 0.715 | 0.55 | 0.02535
Tons per Hour of Pulp |  |  | 300 | 82.1509 | 125.3734 | 79.4058 | 91.6933 | 1022.8766
Specific Gravity of Pulp |  |  | 2.7 | 2.4501 | 1.8188 | 1.8188 | 1.5297 | 1.0162
Percent solids by Volume |  |  | 1 | 0.85299 | 0.48164 | 0.48164 | 0.31161 | 0.0095411
Gallons pre Minute of Pulp |  |  | 444.4444 | 134.119 | 275.7286 | 174.634 | 239.7609 | 4026.2019
Gallons per Minute of Water |  |  | 0 | 19.7162 | 142.9257 | 90.5227 | 165.0479 | 3987.7876
Size | Size | Individual
microns | (inches) | % Retained | t/hr | t/hr | t/hr | t/hr | t/hr | 0
4760 | 0.187 | 0 | 0 | 3e-06 | 0 | 0 | 0 | 0
2380 | 0.094 | 0.22913 | 68.739 | 68.739 | 0 | 0 | 0 | 0
1190 | 0.047 | 0.38445 | 115.3355 | 5.7668 | 70.6529 | 23.2498 | 14.7931 | 0
595 | 0.023 | 0.18107 | 54.322 | 2.7161 | 18.9891 | 17.4818 | 11.7708 | 0
297 | 0.012 | 0.10254 | 30.7622 | 0 | 0 | 11.7936 | 11.1471 | 0
149 | 0.006 | 0.071537 | 21.4612 | 0 | 0 | 4.25 | 8.5423 | 0
74 | 0.003 | 0.028023 | 8.4068 | 0 | 0 | 0 | 3.8111 | 0
0 | 0 | 0.0032443 | 0.9733 | 0 | 0 | 0 | 0.36686 | 0
0 | 0 | 0 | 0 | 0 | 0 | 0 | 0 | 0
0 | 0 | 0 | 0 | 0 | 0 | 0 | 0 | 0
0 | 0 | 0 | 0 | 0 | 0 | 0 | 0 | 0
Total |  |  | 300 | 77.2219 | 89.642 | 56.7752 | 50.4313 | 0
Higlighted values are fixed
|  |  | Crusher Dust Feed | Slurry Water | Screen Feed | Screen Overs | Screen Unders | Screen Spray Water | Feed to Cyclones | Cyclones O/F | Cyclones U/F | Teeter Water | Valve Push Water | Teeter Feed | Sizer U/F | Sizer O/F
|  |  | 1 | 2 | 3 | 4 | 5 | 6 | 7 | 8 | 9 | 10 | 11 | 12 | 13 | 14
Specific Gravity of Solids |  |  | 2.7 |  | 2.7 | 2.7 | 2.7 |  | 2.7 | 2.7 | 2.7 |  |  | 2.7 | 2.7 | 2.7
Solids Density #/Su.ft |  |  | 1: 168.5743; 3: 168.5743; 4: 168.5743; 7: 168.5743; 12: 168.5743
Tons per Hour of Solids |  |  | 300 |  | 300 | 77.2219 | 222.7781 |  | 222.7781 | 53.6023 | 169.1758 |  |  | 169.1758 | 89.642 | 79.5339
Percent Solids by Weight |  |  | 100% |  | 44.44% | 94% | 37.58% |  | 24.36% | 8.834% | 55% |  |  | 27.53% | 71.5% | 16.26%
Tons per Hour of Pulp |  |  | 300 |  | 675 | 82.1509 | 592.8491 |  | 914.3491 | 606.7567 | 307.5924 |  |  | 614.5924 | 125.3734 | 489.219
Specific Gravity of Pulp |  |  | 2.7 |  | 1.3886 | 2.4501 | 1.3099 |  | 1.1812 | 1.0589 | 1.5297 |  |  | 1.2097 | 1.8188 | 1.114
Percent solids by Volume |  |  | 100% |  | 22.86% | 85.3% | 18.23% |  | 10.66% | 3.465% | 31.16% |  |  | 12.33% | 48.16% | 6.708%
Gallons pre Minute of Pulp |  |  | 444.4444 |  | 1944.4444 | 134.119 | 1810.3255 |  | 3096.3255 | 2292.0283 | 804.2972 |  |  | 2032.2972 | 275.7286 | 1756.5686
Gallons per Minute of Water |  |  | 0 | 1500 | 1500 | 19.7162 | 1480.2838 | 1286 | 2766.2838 | 2212.6174 | 553.6663 | 1223 | 5 | 1781.6663 | 142.9257 | 1638.7407
Size | Size | Individual
microns | (inches) | % Retained | t/hr |  | t/hr | t/hr | t/hr |  | t/hr | t/hr | t/hr |  |  | t/hr | t/hr | t/hr
4760 | 0.187 | 0% | 0 |  | 0 | 3e-06 | 0 |  | 0 | 0 | 0 |  |  | 0 | 0 | 0
2380 | 0.094 | 22.91% | 68.739 |  | 68.739 | 68.739 | 0 |  | 0 | 0 | 0 |  |  | 0 | 0 | 0
1190 | 0.047 | 38.45% | 115.3355 |  | 115.3355 | 5.7668 | 109.5687 |  | 109.5687 | 15.3649 | 94.2038 |  |  | 94.2038 | 70.6529 | 23.551
595 | 0.023 | 18.11% | 54.322 |  | 54.322 | 2.7161 | 51.6059 |  | 51.6059 | 13.6277 | 37.9782 |  |  | 37.9782 | 18.9891 | 18.9891
297 | 0.012 | 10.25% | 30.7622 |  | 30.7622 | 0 | 30.7622 |  | 30.7622 | 11.1536 | 19.6087 |  |  | 19.6087 | 0 | 19.6087
149 | 0.006 | 7.154% | 21.4612 |  | 21.4612 | 0 | 21.4612 |  | 21.4612 | 9.108 | 12.3532 |  |  | 12.3532 | 0 | 12.3532
74 | 0.003 | 2.802% | 8.4068 |  | 8.4068 | 0 | 8.4068 |  | 8.4068 | 3.8641 | 4.5427 |  |  | 4.5427 | 0 | 4.5427
|  | 0.3244% | 0.9733 |  | 0.9733 | 0 | 0.9733 |  | 0.9733 | 0.48401 | 0.48929 |  |  | 0.48929 | 0 | 0.48929
|  | 0% | 0 |  | 0 | 0 | 0 |  | 0 | 0 | 0 |  |  | 0 | 0 | 0
|  | 0% | 0 |  | 0 | 0 | 0 |  | 0 | 0 | 0 |  |  | 0 | 0 | 0
|  | 0% | 0 |  | 0 | 0 | 0 |  | 0 | 0 | 0 |  |  | 0 | 0 | 0
Total |  |  | 300 |  | 300 | 77.2219 | 222.7781 |  | 222.7781 | 53.6023 | 169.1758 |  |  | 169.1758 | 89.642 | 79.5339
|  | Feed to Cyclones | Cyclones O/F | Cyclones U/F | Teeter Water | Valve Push Water | Teeter Feed | Sizer U/F | Sizer O/F | Feed to Cyclones | Cyclones O/F | Cyclones U/F | To Thickener
|  | 15 | 16 | `7 | 18 | 19 | 20 | 21 | 22 | 23 | 24 | 25 | 26
Specific Gravity of Solids |  | 2.7 | 2.7 | 2.7 |  |  | 2.7 | 2.7 | 2.7 | 2.7 | 2.7 | 2.7 | 2.7
|  | 168.5743 |  |  |  |  | 168.5743 |  |  | 168.5743
Tons per Hour of Solids |  | 79.5339 | 11.5702 | 67.9637 |  |  | 67.9637 | 56.7752 | 11.1885 | 64.7908 | 14.3595 | 50.4313 | 25.9297
Percent Solids by Weight |  | 16.26% | 3.164% | 55% |  |  | 30.67% | 71.5% | 7.87% | 8.651% | 2.185% | 55% | 2.535%
Tons per Hour of Pulp |  | 489.219 | 365.6487 | 123.5703 |  |  | 221.5703 | 79.4058 | 142.1644 | 748.9211 | 657.2278 | 91.6933 | 1022.8766
Specific Gravity of Pulp |  | 1.114 | 1.0203 | 1.5297 |  |  | 1.2394 | 1.8188 | 1.0521 | 1.0576 | 1.0139 | 1.5297 | 1.0162
Percent solids by Volume |  | 6.708% | 1.196% | 31.16% |  |  | 14.08% | 48.16% | 3.067% | 3.389% | 0.8205% | 31.16% | 0.9541%
Gallons pre Minute of Pulp |  | 1756.5686 | 1433.4552 | 323.1134 |  |  | 715.1134 | 174.634 | 540.4794 | 2832.5077 | 2592.7467 | 239.7609 | 4026.2019
Gallons per Minute of Water |  | 1638.7407 | 1416.3142 | 222.4265 | 387 | 5 | 614.4265 | 90.5227 | 523.9039 | 2736.5213 | 2571.4734 | 165.0479 | 3987.7876
Size | Size
microns | (inches) | t/hr | t/hr | t/hr |  |  | t/hr | t/hr | t/hr | t/hr | t/hr | t/hr
4760 | 0.187 | 0 | 0 | 0 |  |  | 0 | 0 | 0 | 0 | 0 | 0
2380 | 0.094 | 0 | 0 | 0 |  |  | 0 | 0 | 0 | 0 | 0 | 0
1190 | 0.047 | 23.551 | 0.30116 | 23.2498 |  |  | 23.2498 | 23.2498 | 0 | 15.3649 | 0.57174 | 14.7931
595 | 0.023 | 18.9891 | 1.5073 | 17.4818 |  |  | 17.4818 | 17.4818 | 0 | 13.6277 | 1.8569 | 11.7708
297 | 0.012 | 19.6087 | 3.8839 | 15.7248 |  |  | 15.7248 | 11.7936 | 3.9312 | 15.0848 | 3.9377 | 11.1471
149 | 0.006 | 12.3532 | 3.8532 | 8.5 |  |  | 8.5 | 4.25 | 4.25 | 13.358 | 4.8157 | 8.5423
74 | 0.003 | 4.5427 | 1.7836 | 2.7591 |  |  | 2.7591 | 0 | 2.7591 | 6.6232 | 2.8122 | 3.8111
|  | 0.48929 | 0.24108 | 0.24821 |  |  | 0.24821 | 0 | 0.24821 | 0.73221 | 0.36535 | 0.36686
|  | 0 | 0 | 0 |  |  | 0 | 0 | 0 | 0 | 0 | 0
|  | 0 | 0 | 0 |  |  | 0 | 0 | 0 | 0 | 0 | 0
|  | 0 | 0 | 0 |  |  | 0 | 0 | 0 | 0 | 0 | 0
Total |  | 79.5339 | 11.5702 | 67.9637 |  |  | 67.9637 | 56.7752 | 11.1885 | 64.7908 | 14.3595 | 50.4313

## Sizing Screen
To use enter the required data
in the highlighted cells
Vibrating Screen Design & Analysis |  |  |  | DECK 1 | [8 empty] | DECK 2 | [8 empty] | DECK 3
| General |  |  | General | [8 empty] | General | [8 empty] | General
Location |  | Sizing Screen |  | Location |  | Sizing Screen |  |  | Vibrating Screen Design & Analysis is provided "as is" without warranty of any kind, and is for the use of knowledgeable professionals, capable of evaluating the accuracy of the results. The author is not responsible for the use to which these results are put. |  |  |  | Location |  | Sizing Screen |  |  | Vibrating Screen Design & Analysis is provided "as is" without warranty of any kind, and is for the use of knowledgeable professionals, capable of evaluating the accuracy of the results. The author is not responsible for the use to which these results are put. |  |  |  | Location |  | Sizing Screen |  |  | Vibrating Screen Design & Analysis is provided "as is" without warranty of any kind, and is for the use of knowledgeable professionals, capable of evaluating the accuracy of the results. The author is not responsible for the use to which these results are put.
Number Required |  | one |  | Number Required |  | one | [6 empty] | Number Required |  | one | [6 empty] | Number Required |  | one
Screen Type |  | Horizontal vibrating |  | Screen Type |  | Horizontal vibrating | [6 empty] | Screen Type |  | Horizontal vibrating | [6 empty] | Screen Type |  | Horizontal vibrating
Units |  | US |  | Units |  | US |  |  | DECK 1 |  |  |  | Units |  | US |  |  | DECK 2 |  |  |  | Units |  | US |  |  | DECK 3
| Process Data |  |  | Process Data | [8 empty] | Process Data | [8 empty] | Process Data
Feed Material |  | Sand & Gravel |  | Feed Material |  | Sand & Gravel |  |  | Material Factor |  |  | 0.85 | Feed Material |  | Sand & Gravel |  |  | Material Factor |  |  | 0.85 | Feed Material |  | Sand & Gravel |  |  | Material Factor |  |  | 0.85
Density |  | #/cu ft | 168.5743 | Density |  |  | #/cu ft | 168.5743 | Number of Decks |  |  | 3 | Density |  |  | #/cu ft | 168.5743 | Number of Decks |  |  | 3 | Density |  |  | #/cu ft | 168.5743 | Number of Decks |  |  | 3
Feed Rate (dry solids) |  | t/hr | 300 | Feed Rate (dry solids) |  |  | t/hr | 300 |  |  |  |  | Feed Rate (dry solids) |  |  | t/hr | 300 |  |  |  |  | Feed Rate (dry solids) |  |  | t/hr | 296.5631
Moisture |  | % wt | 0.55556 | Moisture |  |  | % wt | 0.55556 |  |  |  |  | Moisture |  |  | % wt | 0.55556 |  |  |  |  | Moisture |  |  | % wt | 0.55556
Material Factor |  |  | 0.85 | Screening Conditions | [8 empty] | Screening Conditions | [8 empty] | Screening Conditions
Number of Decks |  |  | 3 | Deck 1 |  |  |  |  | Base Capacity |  | t/hr/ft^2 | 2.241 | Deck 2 |  |  |  |  | Base Capacity |  | t/hr/ft^2 | 1.4011 | Deck 3 |  |  |  |  | Base Capacity |  | t/hr/ft^2 | 0.57403
| Screening Conditions |  |  | Desired Separation |  |  | inches | 0.3 | O'size |  | % | 0% | Desired Separation |  |  | inches | 0.157 | O'size |  | % | 22.91% | Desired Separation |  |  | inches | 0.039 | O'size |  | % | 79.23%
Deck 1 |  |  |  | Wet or Dry |  |  | (W/D) | W | O'size Fact0r |  |  | 1.2989 | Wet or Dry |  |  | (W/D) | W | O'size Fact0r |  |  | 1.0063 | Wet or Dry |  |  | (W/D) | W | O'size Fact0r |  |  | 0.55032
Desired Separation |  | inches | 0.3 | Desired Efficiency |  |  | % | 95% | Halfsize |  | % | 77.09% | Desired Efficiency |  |  | % | 95% | Halfsize |  | % | 38.64% | Desired Efficiency |  |  | % | 95% | Halfsize |  | % | 10.4%
Wet or Dry |  | (W/D) | W | [5 empty] | Halsize Factor |  |  | 2.0449 | [5 empty] | Halsize Factor |  |  | 0.95137 | [5 empty] | Halsize Factor |  |  | 0.5529
Desired Efficiency |  | % | 95% | Deck Capacity |  |  | t/hr/ft^2 | 0.49 | Deck Factor |  |  | 1 | Deck Capacity |  |  | t/hr/ft^2 | 0.57218 | Deck Factor |  |  | 1 | Deck Capacity |  |  | t/hr/ft^2 | 1.4837 | Deck Factor |  |  | 1
Deck 2 |  |  |  | Required Deck Area |  |  | Sq Ft | 612.2408 | Density Factor |  |  | 1.6857 | Required Deck Area |  |  | Sq Ft | 524.3076 | Density Factor |  |  | 1.6857 | Required Deck Area |  |  | Sq Ft | 199.8843 | Density Factor |  |  | 1.6857
Desired Separation |  | inches | 0.157 | Over Size |  |  | t/hr | 1e-06 | Wet Factoror |  |  | 1.7419 | Over Size |  |  | t/hr | 3.4369 | Wet Factoror |  |  | 2.467 | Over Size |  |  | t/hr | 73.7849 | Wet Factoror |  |  | 1.3774
Wet or Dry |  | (W/D) | W |  |  |  | % wt | 3.333e-07% | Open areaFactor |  |  | 0.58636 |  |  |  | % wt | 1.146% | Open areaFactor |  |  | 0.61499 |  |  |  | % wt | 24.88% | Open areaFactor |  |  | 0.54762
Desired Efficiency |  | % | 95% | Undersize |  |  | t/hr | 300 | Screen Efficiency Factor |  |  | 1 | Undersize |  |  | t/hr | 296.5631 | Screen Efficiency Factor |  |  | 1 | Undersize |  |  | t/hr | 222.7781 | Screen Efficiency Factor |  |  | 1
Deck 3 | [6 empty] | % wt | 100% | Screen Surface Factor |  |  | 1 |  |  |  | % wt | 98.85% | Screen Surface Factor |  |  | 1 |  |  |  | % wt | 75.12% | Screen Surface Factor |  |  | 1
Desired Separation |  | inches | 0.039
Wet or Dry |  | (W/D) | W | Feed Size Distribution | [8 empty] | Feed Size Distribution | [8 empty] | Feed Size Distribution
Desired Efficiency |  | % | 95% | Size | % | % Cum | % Cum | Size | % Retained | % Pass | Cumm Retained |  | Size | % | % Cum | % Cum | Size | % Retained | % Pass | Cumm Retained |  | Size | % | % Cum | % Cum | Size | % Retained | % Pass | Cumm Retained
Feed Size Distribution |  |  |  | (inches) | Retained | Pass | Retained | [5 empty] | (inches) | Retained | Pass | Retained | [5 empty] | (inches) | Retained | Pass | Retained
Size | % | % Cum | % Cum | 0.187 | 0% | 100% | 0% | 0 | 0 | 6.505e-16% | 100% |  | 0.187 | 0% | 100% | 0% | 0 | 0 | 0% | 100% |  | 0.187 | 0% | 100% | 0% | 0 | 0 | -2.689e-15% | 100%
(inches) | Retained | Pass | Retained | 0.094 | 22.91% | 77.09% | 22.91% | 0 | 0 | 6.505e-16% | 100% |  | 0.094 | 22.91% | 77.09% | 22.91% | 0 | 0 | 0% | 100% |  | 0.094 | 22.02% | 77.98% | 22.02% | 0 | 0 | -2.689e-15% | 100%
0.187 | 0% | 100% | 0% | 0.047 | 38.45% | 38.64% | 61.36% | 0 | 0 | 6.505e-16% | 100% |  | 0.047 | 38.45% | 38.64% | 61.36% | 0 | 0 | 0% | 100% |  | 0.047 | 38.89% | 39.09% | 60.91% | 0 | 0 | -2.689e-15% | 100%
0.094 | 22.91% | 77.09% | 22.91% | 0.023 | 18.11% | 20.53% | 79.47% | 0 | 0 | 6.505e-16% | 100% |  | 0.023 | 18.11% | 20.53% | 79.47% | 0 | 0 | 0% | 100% |  | 0.023 | 18.32% | 20.77% | 79.23% | 0 | 0 | -2.689e-15% | 100%
0.047 | 38.45% | 38.64% | 61.36% | 0.012 | 10.25% | 10.28% | 89.72% | 0 | 0.0032443 | 6.505e-16% | 100% |  | 0.012 | 10.25% | 10.28% | 89.72% | 0 | 0.0032443 | 0% | 100% |  | 0.012 | 10.37% | 10.4% | 89.6% | 0 | 0.0032819 | -2.689e-15% | 100%
0.023 | 18.11% | 20.53% | 79.47% | 0.006 | 7.154% | 3.127% | 96.87% | 0.003 | 0.028023 | 0.3244% | 99.68% |  | 0.006 | 7.154% | 3.127% | 96.87% | 0.003 | 0.028023 | 0.3244% | 99.68% |  | 0.006 | 7.237% | 3.163% | 96.84% | 0.003 | 0.028348 | 0.3282% | 99.67%
0.012 | 10.25% | 10.28% | 89.72% | 0.003 | 2.802% | 0.3244% | 99.68% | 0.006 | 0.071537 | 3.127% | 96.87% |  | 0.003 | 2.802% | 0.3244% | 99.68% | 0.006 | 0.071537 | 3.127% | 96.87% |  | 0.003 | 2.835% | 0.3282% | 99.67% | 0.006 | 0.072366 | 3.163% | 96.84%
0.006 | 7.154% | 3.127% | 96.87% | 0 | 0.3244% | 6.505e-16% | 100% | 0.012 | 0.10254 | 10.28% | 89.72% |  | 0 | 0.3244% | 0% | 100% | 0.012 | 0.10254 | 10.28% | 89.72% |  | 0 | 0.3282% | -2.689e-15% | 100% | 0.012 | 0.10373 | 10.4% | 89.6%
0.003 | 2.802% | 0.3244% | 99.68% | 0 | 0% | 6.505e-16% | 100% | 0.023 | 0.18107 | 20.53% | 79.47% |  | 0 | 0% | 0% | 100% | 0.023 | 0.18107 | 20.53% | 79.47% |  | 0 | 0% | -2.689e-15% | 100% | 0.023 | 0.18317 | 20.77% | 79.23%
0 | 0.3244% | 6.505e-16% | 100% | 0 | 0% | 6.505e-16% | 100% | 0.047 | 0.38445 | 38.64% | 61.36% |  | 0 | 0% | 0% | 100% | 0.047 | 0.38445 | 38.64% | 61.36% |  | 0 | 0% | -2.689e-15% | 100% | 0.047 | 0.38891 | 39.09% | 60.91%
0 | 0 | 6.505e-16% | 100% | 0 | 0% | 6.505e-16% | 100% | 0.094 | 0.22913 | 77.09% | 22.91% |  | 0 | 0% | 0% | 100% | 0.094 | 0.22913 | 77.09% | 22.91% |  | 0 | 0% | -2.689e-15% | 100% | 0.094 | 0.2202 | 77.98% | 22.02%
0 | 0 | 6.505e-16% | 100% | 0 | 0% | 6.505e-16% | 100% | 0.187 | 0 | 100% | 0% |  | 0 | 0% | 0% | 100% | 0.187 | 0 | 100% | 0% |  | 0 | 0% | -2.689e-15% | 100% | 0.187 | 0 | 100% | 0%
0 | 0 | 6.505e-16% | 100% | Notes | [8 empty] | Notes | [8 empty] | Notes
0 |  | 6.505e-16% | 100%
Crushed Stone = 0.85 Particle Shape Factor | [6 empty] | 1 | [8 empty] | 1 | [8 empty] | 1
Sand & gravel = 1.0 |  |  |  |  | D75 | 0.45 | 0.95 | [6 empty] | D75 | 0.2355 | 0.95 | [6 empty] | D75 | 0.0585 | 0.95
Coal = 1.15 |  |  |  |  | D50 | 0.3 | 0.5 | [6 empty] | D50 | 0.157 | 0.5 | [6 empty] | D50 | 0.039 | 0.5
The rounder the particle the closer to 1 |  |  |  |  | D25 | 0.15 | 0.95 | [6 empty] | D25 | 0.0785 | 0.95 | [6 empty] | D25 | 0.0195 | 0.95
Size | Feed | Overs | Unders |  |  |  | 1 | [8 empty] | 1 | [8 empty] | 1
(inches) | t/hr | t/hr | t/hr |  | Size | % Retained | t/hr | Ef | U T/hr | % U'sz | O Thr | % O Sz |  | Size | % Retained | t/hr | Ef | U T/hr | % U'sz | O Thr | % O Sz |  | Size | % Retained | t/hr | Ef | U T/hr | % U'sz | O Thr | % O Sz
0.187 | 0 | 3e-06 | 0 | 1 | 0.187 | 0 | 0 | 0.95 | 0 | 0 | 1e-06 | 1 | 1 | 0.187 | 0 | 0 | 0.95 | 0 | 0 | 1e-06 | 2.9096e-07 | 1 | 0.187 | 0 | 0 | 0 | 0 | 0 | 1e-06 | 2.9096e-07
0.094 | 68.739 | 68.739 | 0 | 2 | 0.094 | 0.22913 | 68.739 | 1 | 68.739 | 0.22913 | 0 | 0 | 2 | 0.094 | 0.22913 | 68.739 | 0.95 | 65.302 | 0.2202 | 3.4369 | 1 | 2 | 0.094 | 0.2202 | 65.302 | 0 | 0 | 0 | 65.302 | 19
0.047 | 115.3355 | 5.7668 | 109.5687 | 3 | 0.047 | 0.38445 | 115.3355 | 1 | 115.3355 | 0.38445 | 0 | 0 | 3 | 0.047 | 0.38445 | 115.3355 | 1 | 115.3355 | 0.38891 | 0 | 0 | 3 | 0.047 | 0.38891 | 115.3355 | 0.95 | 109.5687 | 0.36946 | 5.7668 | 1.6779
0.023 | 54.322 | 2.7161 | 51.6059 | 4 | 0.023 | 0.18107 | 54.322 | 1 | 54.322 | 0.18107 | 0 | 0 | 4 | 0.023 | 0.18107 | 54.322 | 1 | 54.322 | 0.18317 | 0 | 0 | 4 | 0.023 | 0.18317 | 54.322 | 0.95 | 51.6059 | 0.17401 | 2.7161 | 0.79027
0.012 | 30.7622 | 0 | 30.7622 | 5 | 0.012 | 0.10254 | 30.7622 | 1 | 30.7622 | 0.10254 | 0 | 0 | 5 | 0.012 | 0.10254 | 30.7622 | 1 | 30.7622 | 0.10373 | 0 | 0 | 5 | 0.012 | 0.10373 | 30.7622 | 1 | 30.7622 | 0.10373 | 0 | 0
0.006 | 21.4612 | 0 | 21.4612 | 6 | 0.006 | 0.071537 | 21.4612 | 1 | 21.4612 | 0.071537 | 0 | 0 | 6 | 0.006 | 0.071537 | 21.4612 | 1 | 21.4612 | 0.072366 | 0 | 0 | 6 | 0.006 | 0.072366 | 21.4612 | 1 | 21.4612 | 0.072366 | 0 | 0
0.003 | 8.4068 | 0 | 8.4068 | 7 | 0.003 | 0.028023 | 8.4068 | 1 | 8.4068 | 0.028023 | 0 | 0 | 7 | 0.003 | 0.028023 | 8.4068 | 1 | 8.4068 | 0.028348 | 0 | 0 | 7 | 0.003 | 0.028348 | 8.4068 | 1 | 8.4068 | 0.028348 | 0 | 0
0 | 0.9733 | 0 | 0.9733 | 8 | 0 | 0.0032443 | 0.9733 | 1 | 0.9733 | 0.0032443 | 0 | 0 | 8 | 0 | 0.0032443 | 0.9733 | 1 | 0.9733 | 0.0032819 | 0 | 0 | 8 | 0 | 0.0032819 | 0.9733 | 1 | 0.9733 | 0.0032819 | 0 | 0
| 0 | 0 | 0 | 9 | 0 | 0 | 0 | 1 | 0 | 0 | 0 | 0 | 9 | 0 | 0 | 0 | 1 | 0 | 0 | 0 | 0 | 9 | 0 | 0 | 0 | 1 | 0 | 0 | 0 | 0
| 0 | 0 | 0 | 10 | 0 | 0 | 0 | 1 | 0 | 0 | 0 | 0 | 10 | 0 | 0 | 0 | 1 | 0 | 0 | 0 | 0 | 10 | 0 | 0 | 0 | 1 | 0 | 0 | 0 | 0
| 0 | 0 | 0 | 11 | 0 | 0 | 0 | 1 | 0 | 0 | 0 | 0 | 11 | 0 | 0 | 0 | 1 | 0 | 0 | 0 | 0 | 11 | 0 | 0 | 0 | 1 | 0 | 0 | 0 | 0
| 300 | 77.2219 | 222.7781 | 12 | 0 | 0 | 0 | 1 | 0 | 0 | 0 | 0 | 12 | 0 | 0 | 0 | 1 | 0 | 0 | 0 | 0 | 12 | 0 | 0 | 0 | 1 | 0 | 0 | 0 | 0
[7 empty] | 300 |  | 300 |  | 1e-06 |  |  |  |  | 300 |  | 296.5631 |  | 3.4369 |  |  |  |  | 296.5631 |  | 222.7781 |  | 73.7849

## 1st Stg Cyclone
To use enter the required data |  |  | in the highlighted cells
General | [12 empty] | Cyclone Performance
Location |  | 1st Stg Cyclone |  |  |  |  | Hydrocyclone Design & Analysis is provided "as is" without warranty of any kind, and is for the use of knowledgeable professionals, capable of evaluating the accuracy of the results. The author is not responsible for the use to which these results are put. | [9 empty] | SPECIFIED
Application
Units |  | US | [8 empty] | Cyclone Capacity (each) |  |  | g/min | Q | = | 1548.1286
\ | [10 empty] | Cyclone diameter (inside) |  |  | inches | D | = | 30
Feed Material |  |  |  | Sand & Gravel |  |  | Cyclone Capacity |  | g/min | 3096.2571 | Number of Cyclones |  |  |  | No. | = | 2
Density |  |  | #/cu ft | 168.5743 |  |  | feed pressure |  | psig | 15 | % Feed solids |  |  |  |  | = | 0.24365
Feed Rate (dry solids) |  |  | t/hr | 222.7781 |  |  | Thickness of vortex finder pipe wall |  | inch | 0.5 | Pressure Drop |  |  | psig | Pd | = | 5.915
% Solids |  |  | % wt | 24.36% |  |  | Number of Cyclones |  |  | 2 | Solids Sp. Gr |  |  |  |  | = | 2.7
CYCLONE SIZING - BY CAPACITY | [10 empty] | Liquid Sp. Gr. |  |  |  |  | = | 1
[8 empty] | SPECIFIED |  |  | D50 (Base) |  |  |  |  | = | 800
[11 empty] | C1 = Correction Factor for % Solids in Feed |  |  |  |  | = | 1.0079
Cyclone Capacity (each) |  |  | g/min |  | Q | = |  | 1548.1286 |  |  | C2 = Correction Factor for Pressure Drop |  |  |  |  | = | 1.1835
Cyclone diameter (inside) |  |  | inches |  | D | = |  | 30 |  |  | C3 = Correction Factor for Specific Gravity |  |  |  |  | = | 0.98518
Inlet Area |  |  | inch2 |  | A | = |  | 50 |  |  | D50 (actual) |  |  |  |  | = | 940.0603
Feed Inlet Diameter |  |  | inch |  | I | = |  | 7.9788 |  |  | Size | % | % Cum | % Cum | Ef | % Wt | Wt
inlet height |  |  | inch |  | h | = |  | 9.7468 |  |  | microns | Retained | Pass | Retained | % | U'Flow | U'F;ow
inlet width |  |  | inch |  | w | = |  | 5.1299 |  |  | 4760 | 0% | 100% | 0% | 99.69% | 0 | 0
Inlet to Vortex pipe clearance |  |  | inch |  | c | = |  | 1.2825 |  |  | 2380 | 0% | 100% | 0% | 96.05% | 0 | 0
diameter vortex (inside) |  |  | inch |  | d | = |  | 10 |  |  | 1190 | 49.18% | 50.82% | 49.18% | 85.98% | 42.2859 | 47.1019
lid clearance |  |  | inch |  | l | = |  | 2.052 |  |  | 595 | 23.16% | 27.65% | 72.35% | 73.59% | 17.0475 | 18.9891
Bottom Inlet to top cylinder |  |  | inch |  | b | = |  | 4.8734 |  |  | 297 | 13.81% | 13.84% | 86.16% | 63.74% | 8.8019 | 9.8043
Cylinder Height |  |  | inch |  | H | = |  | 16.6721 |  |  | 149 | 9.633% | 4.211% | 95.79% | 57.56% | 5.545 | 6.1766
Apex Opening Diameter |  |  | inch |  | A | = |  | 4.5 |  |  | 74 | 3.774% | 0.4369% | 99.56% | 54.04% | 2.0391 | 2.2714
Cone Height |  |  | inch |  | C | = |  | 35.0303 |  |  | 0 | 0.4369% | -7.286e-15% | 100% | 50.27% | 0.21963 | 0.24464
Body Length |  |  | inch |  | B | = |  | 51.7025 |  |  | 0 | 0% | -7.286e-15% | 100% | 50.27% | 0 | 0
Inlet velocity |  |  | ft/sec |  | IV | = |  | 9.9338 |  |  | 0 | 0% | -7.286e-15% | 100% | 50.27% | 0 | 0
Pressure drop factor |  |  |  |  | PD | = |  | 4.1587 |  |  | 0 | 0% | -7.286e-15% | 100% | 50.27% | 0 | 0
Net Head factor |  |  |  |  | Nh | = |  | 7.3886 |  |  | 0 | 0% | -7.286e-15% | 100% | 50.27% | 0 | 0
Pressure drop through cyclone |  |  | psig |  | Pd | = |  | 5.915 |  |  | Efficiency |  |  |  | % | 75.9391 | 84.5879
Cone Angle |  |  | degrees |  | ca | = |  | 20 |  |  | FEED | Pulp |  |  | g/min |  | 1548.1286
Feed Size Distribution | [11 empty] | Pulp Sp.Gr. |  |  |  |  | 1.1812
Size | % | % Cum | % Cum |  |  |  |  | Feed | U'Flow | O'Flow |  | Water |  |  | g/min |  | 1383.1419
microns | Retained | Pass | Retained |  |  |  |  | T/hr | T/hr | T/hr |  | Solids |  |  | t.hr |  | 111.3891
4760 | 0% | 100% | 0% |  |  |  |  | 0 | 0 | 0 |  | % by weight solids |  |  |  |  | 24.36%
2380 | 0% | 100% | 0% |  |  |  |  | 0 | 0 | 0 |  | % by volume solids |  |  |  |  | 10.66%
1190 | 49.18% | 50.82% | 49.18% |  |  |  |  | 109.5687 | 94.2038 | 15.3649 | Overflow | Pulp |  |  | g/min |  | 1227.6743
595 | 23.16% | 27.65% | 72.35% |  |  |  |  | 51.6059 | 37.9782 | 13.6277 |  | Pulp Sp.Gr. |  |  |  |  | 1.0035
297 | 13.81% | 13.84% | 86.16% |  |  |  |  | 30.7622 | 19.6087 | 11.1536 |  | Water |  |  | g/min |  | 1187.9771
149 | 9.633% | 4.211% | 95.79% |  |  |  |  | 21.4612 | 12.3532 | 9.108 |  | Solids |  |  | t.hr |  | 26.8012
74 | 3.774% | 0.4369% | 99.56% |  |  |  |  | 8.4068 | 4.5427 | 3.8641 |  | % by weight solids |  |  |  |  | 0.5608%
0 | 0.4369% | -7.286e-15% | 100% |  |  |  |  | 0.9733 | 0.48929 | 0.48401 |  | % by volume solids |  |  |  |  | 0.2084%
| 0% | -7.286e-15% | 100% |  |  |  |  | 0 | 0 | 0 | Underflow | Pulp |  |  | g/min |  | 320.4542
| 0% | -7.286e-15% | 100% |  |  |  |  | 0 | 0 | 0 |  | Pulp Sp.Gr. |  |  |  |  | 1.6649
| 0% | -7.286e-15% | 100% |  |  |  |  | 0 | 0 | 0 |  | Water |  |  | g/min |  | 195.1648
| 0% | -7.286e-15% | 100% |  |  |  |  | 0 | 0 | 0 |  | Solids |  |  | t.hr |  | 84.5879
[8 empty] | 222.7781 | 169.1758 | 53.6023 |  | % by weight solids |  |  |  |  | 63.42%
[12 empty] | % by volume solids |  |  |  |  | 39.1%

## 1st Stg Teeter
1st Stg Teeter Feed
Specific Gravity of Solids |  | 2.7 | Sieve
Tons per Hour of Solids |  | 169.1758 | microns | mm | inch | t/hr | % | Ef | U T/hr | % U'sz | O Thr | % O Sz
Gallons per Minute of Water |  | 1781.6663 | 4760 | 4.76 | 0.1874 | 0 | 0% | 1 | 0 | 0 | 0 | 0
diameter | M = | 3 | 2380 | 2.38 | 0.093701 | 0 | 0% | 1 | 0 | 0 | 0 | 0
area | M2 = | 7.0686 | 1190 | 1.19 | 0.04685 | 94.2038 | 55.68% | 0.75 | 70.6529 | 0.78817 | 23.551 | 0.29611
diameter | ft = | 9.8425 | 595 | 0.595 | 0.023425 | 37.9782 | 22.45% | 0.5 | 18.9891 | 0.21183 | 18.9891 | 0.23875
area | ft2 = | 76.0856 | 297 | 0.297 | 0.011693 | 19.6087 | 11.59% | 0 | 0 | 0 | 19.6087 | 0.24654
Percent Solids by Weight (Pulp Density) | Pw = | 28.08% | 149 | 0.149 | 0.0058661 | 12.3532 | 7.302% | 0 | 0 | 0 | 12.3532 | 0.15532
Specific Gravity of Solids | Ss = | 2.7 | 74 | 0.074 | 0.0029134 | 4.5427 | 2.685% | 0 | 0 | 0 | 4.5427 | 0.057117
Specifc Gravity of Slurry | Sp = | 1.2148 | 0 | 0 | 0 | 0.48929 | 0.2892% | 0 | 0 | 0 | 0.48929 | 0.006152
Percent Solids by Volume | Pv = | 12.63% | 0 | 0 | 0 | 0 | 0% | 0 | 0 | 0 | 0 | 0
Maximum Slurry Density by Volume |  | 29.04% | 0 | 0 | 0 | 0 | 0% | 0 | 0 | 0 | 0 | 0
Slurry Viscosity (absolute) | Cp = | 4.1676 | 0 | 0 | 0 | 0 | 0% | 0 | 0 | 0 | 0 | 0
Slurry Viscosity (kinematic) | Cs = | 3.4308 |  |  |  | 169.1758 |  |  | 89.642 |  | 79.5339
1
|  |  | D75 | 1.19 | 0.75
|  |  | D50 | 0.595 | 0.5
|  |  | D25 | 0.2975 | 0.75
1
|  | Hindered | Overflow Rate | Settling Rate | required
|  | microns | g/min/ft^2 | (ft/sec) | flow (g/min)
|  | 4760 | 169.1932 | 0.015617 | 12873.169
|  | 2380 | 112.3348 | 0.0078084 | 8547.0621
|  | 1190 | 66.659 | 0.0039042 | 5071.7866
|  | 595 | 30.2006 | 0.0019521 | 2297.8278
|  | 297 | 9.4161 | 0.00097441 | 716.433
|  | 149 | 2.4693 | 0.00048885 | 187.8752
|  | 74 | 0.61247 | 0.00024278 | 46.5999
0
0
0
0

## 2nd Stg Cyclone
To use enter the required data |  |  | in the highlighted cells
General | [12 empty] | Cyclone Performance
Location |  | 2nd Stg Cyclone |  |  |  |  | Hydrocyclone Design & Analysis is provided "as is" without warranty of any kind, and is for the use of knowledgeable professionals, capable of evaluating the accuracy of the results. The author is not responsible for the use to which these results are put. | [9 empty] | SPECIFIED
Application
Units |  | US | [8 empty] | Cyclone Capacity (each) |  |  | g/min | Q | = | 1756.5442
\ | [10 empty] | Cyclone diameter (inside) |  |  | inches | D | = | 24
Feed Material |  |  |  | Sand & Gravel |  |  | Cyclone Capacity |  | g/min | 1756.5442 | Number of Cyclones |  |  |  | No. | = | 1
Density |  |  | #/cu ft | 168.5743 |  |  | feed pressure |  | psig | 15 | % Feed solids |  |  |  |  | = | 0.16257
Feed Rate (dry solids) |  |  | t/hr | 79.5339 |  |  | Thickness of vortex finder pipe wall |  | inch | 0.5 | Pressure Drop |  |  | psig | Pd | = | 7.6148
% Solids |  |  | % wt | 16.26% |  |  | Number of Cyclones |  |  | 1 | Solids Sp. Gr |  |  |  |  | = | 2.7
CYCLONE SIZING - BY CAPACITY | [10 empty] | Liquid Sp. Gr. |  |  |  |  | = | 1
[8 empty] | SPECIFIED |  |  | D50 (Base) |  |  |  |  | = | 300
[11 empty] | C1 = Correction Factor for % Solids in Feed |  |  |  |  | = | 1.0052
Cyclone Capacity (each) |  |  | g/min |  | Q | = |  | 1756.5442 |  |  | C2 = Correction Factor for Pressure Drop |  |  |  |  | = | 1.0969
Cyclone diameter (inside) |  |  | inches |  | D | = |  | 24 |  |  | C3 = Correction Factor for Specific Gravity |  |  |  |  | = | 0.98518
Inlet Area |  |  | inch2 |  | A | = |  | 50 |  |  | D50 (actual) |  |  |  |  | = | 325.8965
Feed Inlet Diameter |  |  | inch |  | I | = |  | 7.9788 |  |  | Size | % | % Cum | % Cum | Ef | % Wt | Wt
inlet height |  |  | inch |  | h | = |  | 9.7468 |  |  | microns | Retained | Pass | Retained | % | U'Flow | U'F;ow
inlet width |  |  | inch |  | w | = |  | 5.1299 |  |  | 4760 | 0% | 100% | 0% | 100% | 0 | 0
Inlet to Vortex pipe clearance |  |  | inch |  | c | = |  | 1.2825 |  |  | 2380 | 0% | 100% | 0% | 99.97% | 0 | 0
diameter vortex (inside) |  |  | inch |  | d | = |  | 7 |  |  | 1190 | 29.61% | 70.39% | 29.61% | 98.72% | 29.2326 | 23.2498
lid clearance |  |  | inch |  | l | = |  | 2.052 |  |  | 595 | 23.88% | 46.51% | 53.49% | 92.06% | 21.9803 | 17.4818
Bottom Inlet to top cylinder |  |  | inch |  | b | = |  | 4.8734 |  |  | 297 | 24.65% | 21.86% | 78.14% | 80.19% | 19.7712 | 15.7248
Cylinder Height |  |  | inch |  | H | = |  | 16.6721 |  |  | 149 | 15.53% | 6.327% | 93.67% | 68.81% | 10.6872 | 8.5
Apex Opening Diameter |  |  | inch |  | A | = |  | 4 |  |  | 74 | 5.712% | 0.6152% | 99.38% | 60.74% | 3.4691 | 2.7591
Cone Height |  |  | inch |  | C | = |  | 27.4748 |  |  | 0 | 0.6152% | 1.015e-14% | 100% | 50.73% | 0.31208 | 0.24821
Body Length |  |  | inch |  | B | = |  | 44.1469 |  |  | 0 | 0% | 1.015e-14% | 100% | 50.73% | 0 | 0
Inlet velocity |  |  | ft/sec |  | IV | = |  | 11.2711 |  |  | 0 | 0% | 1.015e-14% | 100% | 50.73% | 0 | 0
Pressure drop factor |  |  |  |  | PD | = |  | 5.3538 |  |  | 0 | 0% | 1.015e-14% | 100% | 50.73% | 0 | 0
Net Head factor |  |  |  |  | Nh | = |  | 7.3886 |  |  | 0 | 0% | 1.015e-14% | 100% | 50.73% | 0 | 0
Pressure drop through cyclone |  |  | psig |  | Pd | = |  | 7.6148 |  |  | Efficiency |  |  |  | % | 85.4525 | 67.9637
Cone Angle |  |  | degrees |  | ca | = |  | 20 |  |  | FEED | Pulp |  |  | g/min |  | 1756.5442
Feed Size Distribution | [11 empty] | Pulp Sp.Gr. |  |  |  |  | 1.114
Size | % | % Cum | % Cum |  |  |  |  | Feed | U'Flow | O'Flow |  | Water |  |  | g/min |  | 1638.7407
microns | Retained | Pass | Retained |  |  |  |  | T/hr | T/hr | T/hr |  | Solids |  |  | t.hr |  | 79.5339
4760 | 0% | 100% | 0% |  |  |  |  | 0 | 0 | 0 |  | % by weight solids |  |  |  |  | 16.26%
2380 | 0% | 100% | 0% |  |  |  |  | 0 | 0 | 0 |  | % by volume solids |  |  |  |  | 6.707%
1190 | 29.61% | 70.39% | 29.61% |  |  |  |  | 23.551 | 23.2498 | 0.30116 | Overflow | Pulp |  |  | g/min |  | 1505.2769
595 | 23.88% | 46.51% | 53.49% |  |  |  |  | 18.9891 | 17.4818 | 1.5073 |  | Pulp Sp.Gr. |  |  |  |  | 1.0012
297 | 24.65% | 21.86% | 78.14% |  |  |  |  | 19.6087 | 15.7248 | 3.8839 |  | Water |  |  | g/min |  | 1488.1394
149 | 15.53% | 6.327% | 93.67% |  |  |  |  | 12.3532 | 8.5 | 3.8532 |  | Solids |  |  | t.hr |  | 11.5702
74 | 5.712% | 0.6152% | 99.38% |  |  |  |  | 4.5427 | 2.7591 | 1.7836 |  | % by weight solids |  |  |  |  | 0.194%
| 0.6152% | 1.015e-14% | 100% |  |  |  |  | 0.48929 | 0.24821 | 0.24108 |  | % by volume solids |  |  |  |  | 0.07192%
| 0% | 1.015e-14% | 100% |  |  |  |  | 0 | 0 | 0 | Underflow | Pulp |  |  | g/min |  | 251.2673
| 0% | 1.015e-14% | 100% |  |  |  |  | 0 | 0 | 0 |  | Pulp Sp.Gr. |  |  |  |  | 1.6813
| 0% | 1.015e-14% | 100% |  |  |  |  | 0 | 0 | 0 |  | Water |  |  | g/min |  | 150.6013
| 0% | 1.015e-14% | 100% |  |  |  |  | 0 | 0 | 0 |  | Solids |  |  | t.hr |  | 67.9637
[8 empty] | 79.5339 | 67.9637 | 11.5702 |  | % by weight solids |  |  |  |  | 64.35%
[12 empty] | % by volume solids |  |  |  |  | 40.06%

## 2nd Stg Teeter
2nd Stg Teeter Feed
Specific Gravity of Solids |  | 2.7 | Sieve
Tons per Hour of Solids |  | 67.9637 | microns | mm | inch | t/hr | % | Ef | U T/hr | % U'sz | O Thr | % O Sz
Gallons per Minute of Water |  | 614.4265 | 4760 | 4.76 | 0.1874 | 0 | 0% | 1 | 0 | 0 | 0 | 0
diameter | M = | 3 | 2380 | 2.38 | 0.093701 | 0 | 0% | 1 | 0 | 0 | 0 | 0
area | M2 = | 7.0686 | 1190 | 1.19 | 0.04685 | 23.2498 | 34.21% | 1 | 23.2498 | 0.40951 | 0 | 0
diameter | ft = | 9.8425 | 595 | 0.595 | 0.023425 | 17.4818 | 25.72% | 1 | 17.4818 | 0.30791 | 0 | 0
area | ft2 = | 76.0856 | 297 | 0.297 | 0.011693 | 15.7248 | 23.14% | 0.75 | 11.7936 | 0.20772 | 3.9312 | 0.35136
Percent Solids by Weight (Pulp Density) | Pw = | 30.67% | 149 | 0.149 | 0.0058661 | 8.5 | 12.51% | 0.5 | 4.25 | 0.074856 | 4.25 | 0.37985
Specific Gravity of Solids | Ss = | 2.7 | 74 | 0.074 | 0.0029134 | 2.7591 | 4.06% | 0 | 0 | 0 | 2.7591 | 0.2466
Specifc Gravity of Slurry | Sp = | 1.2394 | 0 | 0 | 0 | 0.24821 | 0.3652% | 0 | 0 | 0 | 0.24821 | 0.022184
Percent Solids by Volume | Pv = | 14.08% | 0 | 0 | 0 | 0 | 0% | 0 | 0 | 0 | 0 | 0
Maximum Slurry Density by Volume |  | 31.73% | 0 | 0 | 0 | 0 | 0% | 0 | 0 | 0 | 0 | 0
Slurry Viscosity (absolute) | Cp = | 4.3345 | 0 | 0 | 0 | 0 | 0% | 0 | 0 | 0 | 0 | 0
Slurry Viscosity (kinematic) | Cs = | 3.4974 |  |  |  | 67.9637 |  |  | 56.7752 |  | 11.1885
1
|  |  | D75 | 0.297 | 0.75
|  |  | D50 | 0.149 | 0.5
|  |  | D25 | 0.0745 | 0.75
1
|  | Hindered | Overflow Rate | Settling Rate | required
|  | microns | g/min/ft^2 | (ft/sec) | flow (g/min)
|  | 4760 | 162.4035 | 0.015617 | 12356.5677
|  | 2380 | 107.4232 | 0.0078084 | 8173.3618
|  | 1190 | 63.1049 | 0.0039042 | 4801.3738
|  | 595 | 28.0095 | 0.0019521 | 2131.1181
|  | 297 | 8.5875 | 0.00097441 | 653.3853
|  | 149 | 2.2425 | 0.00048885 | 170.6236
|  | 74 | 0.55589 | 0.00024278 | 42.2952
0
0
0
0

## 3rd Stg Cyclone
To use enter the required data |  |  | in the highlighted cells
General | [12 empty] | Cyclone Performance
Location |  | 3rd Stg Cyclones |  |  |  |  | Hydrocyclone Design & Analysis is provided "as is" without warranty of any kind, and is for the use of knowledgeable professionals, capable of evaluating the accuracy of the results. The author is not responsible for the use to which these results are put. | [9 empty] | SPECIFIED
Application
Units |  | US | [8 empty] | Cyclone Capacity (each) |  |  | g/min | Q | = | 708.1219
\ | [10 empty] | Cyclone diameter (inside) |  |  | inches | D | = | 18
Feed Material |  |  |  | Sand & Gravel |  |  | Cyclone Capacity |  | g/min | 2832.4878 | Number of Cyclones |  |  |  | No. | = | 4
Density |  |  | #/cu ft | 168.5743 |  |  | feed pressure |  | psig | 15 | % Feed solids |  |  |  |  | = | 0.086512
Feed Rate (dry solids) |  |  | t/hr | 64.7908 |  |  | Thickness of vortex finder pipe wall |  | inch | 0.5 | Pressure Drop |  |  | psig | Pd | = | 7.7346
% Solids |  |  | % wt | 8.651% |  |  | Number of Cyclones |  |  | 4 | Solids Sp. Gr |  |  |  |  | = | 2.7
CYCLONE SIZING - BY CAPACITY | [10 empty] | Liquid Sp. Gr. |  |  |  |  | = | 1
[8 empty] | SPECIFIED |  |  | D50 (Base) |  |  |  |  | = | 425
[11 empty] | C1 = Correction Factor for % Solids in Feed |  |  |  |  | = | 1.0028
Cyclone Capacity (each) |  |  | g/min |  | Q | = |  | 708.1219 |  |  | C2 = Correction Factor for Pressure Drop |  |  |  |  | = | 1.0918
Cyclone diameter (inside) |  |  | inches |  | D | = |  | 18 |  |  | C3 = Correction Factor for Specific Gravity |  |  |  |  | = | 0.98518
Inlet Area |  |  | inch2 |  | A | = |  | 20 |  |  | D50 (actual) |  |  |  |  | = | 458.4052
Feed Inlet Diameter |  |  | inch |  | I | = |  | 5.0463 |  |  | Size | % | % Cum | % Cum | Ef | % Wt | Wt
inlet height |  |  | inch |  | h | = |  | 6.1644 |  |  | microns | Retained | Pass | Retained | % | U'Flow | U'F;ow
inlet width |  |  | inch |  | w | = |  | 3.2444 |  |  | 4760 | 0% | 100% | 0% | 100% | 0 | 0
Inlet to Vortex pipe clearance |  |  | inch |  | c | = |  | 0.81111 |  |  | 2380 | 0% | 100% | 0% | 99.72% | 0 | 0
diameter vortex (inside) |  |  | inch |  | d | = |  | 6 |  |  | 1190 | 23.71% | 76.29% | 23.71% | 96.28% | 22.8322 | 3.6983
lid clearance |  |  | inch |  | l | = |  | 1.2978 |  |  | 595 | 21.03% | 55.25% | 44.75% | 86.37% | 18.1674 | 2.9427
Bottom Inlet to top cylinder |  |  | inch |  | b | = |  | 3.0822 |  |  | 297 | 23.28% | 31.97% | 68.03% | 73.9% | 17.2048 | 2.7868
Cylinder Height |  |  | inch |  | H | = |  | 10.5444 |  |  | 149 | 20.62% | 11.35% | 88.65% | 63.95% | 13.1845 | 2.1356
Apex Opening Diameter |  |  | inch |  | A | = |  | 2 |  |  | 74 | 10.22% | 1.13% | 98.87% | 57.54% | 5.8821 | 0.95277
Cone Height |  |  | inch |  | C | = |  | 21.9798 |  |  | 0 | 1.13% | -1.006e-14% | 100% | 50.1% | 0.56622 | 0.091714
Body Length |  |  | inch |  | B | = |  | 32.5242 |  |  | 0 | 0% | -1.006e-14% | 100% | 50.1% | 0 | 0
Inlet velocity |  |  | ft/sec |  | IV | = |  | 11.3594 |  |  | 0 | 0% | -1.006e-14% | 100% | 50.1% | 0 | 0
Pressure drop factor |  |  |  |  | PD | = |  | 5.438 |  |  | 0 | 0% | -1.006e-14% | 100% | 50.1% | 0 | 0
Net Head factor |  |  |  |  | Nh | = |  | 7.3886 |  |  | 0 | 0% | -1.006e-14% | 100% | 50.1% | 0 | 0
Pressure drop through cyclone |  |  | psig |  | Pd | = |  | 7.7346 |  |  | Efficiency |  |  |  | % | 77.8371 | 12.6078
Cone Angle |  |  | degrees |  | ca | = |  | 20 |  |  | FEED | Pulp |  |  | g/min |  | 708.1219
Feed Size Distribution | [11 empty] | Pulp Sp.Gr. |  |  |  |  | 1.0576
Size | % | % Cum | % Cum |  |  |  |  | Feed | U'Flow | O'Flow |  | Water |  |  | g/min |  | 684.1303
microns | Retained | Pass | Retained |  |  |  |  | T/hr | T/hr | T/hr |  | Solids |  |  | t.hr |  | 16.1977
4760 | 0% | 100% | 0% |  |  |  |  | 0 | 0 | 0 |  | % by weight solids |  |  |  |  | 8.651%
2380 | 0% | 100% | 0% |  |  |  |  | 0 | 0 | 0 |  | % by volume solids |  |  |  |  | 3.388%
1190 | 23.71% | 76.29% | 23.71% |  |  |  |  | 15.3649 | 14.7931 | 0.57174 | Overflow | Pulp |  |  | g/min |  | 648.0725
595 | 21.03% | 55.25% | 44.75% |  |  |  |  | 13.6277 | 11.7708 | 1.8569 |  | Pulp Sp.Gr. |  |  |  |  | 1.0009
297 | 23.28% | 31.97% | 68.03% |  |  |  |  | 15.0848 | 11.1471 | 3.9377 |  | Water |  |  | g/min |  | 642.7553
149 | 20.62% | 11.35% | 88.65% |  |  |  |  | 13.358 | 8.5423 | 4.8157 |  | Solids |  |  | t.hr |  | 3.5899
74 | 10.22% | 1.13% | 98.87% |  |  |  |  | 6.6232 | 3.8111 | 2.8122 |  | % by weight solids |  |  |  |  | 0.1394%
0 | 1.13% | -1.006e-14% | 100% |  |  |  |  | 0.73221 | 0.36686 | 0.36535 |  | % by volume solids |  |  |  |  | 0.05168%
0 | 0% | -1.006e-14% | 100% |  |  |  |  | 0 | 0 | 0 | Underflow | Pulp |  |  | g/min |  | 60.0495
0 | 0% | -1.006e-14% | 100% |  |  |  |  | 0 | 0 | 0 |  | Pulp Sp.Gr. |  |  |  |  | 1.5288
0 | 0% | -1.006e-14% | 100% |  |  |  |  | 0 | 0 | 0 |  | Water |  |  | g/min |  | 41.3751
| 0% | -1.006e-14% | 100% |  |  |  |  | 0 | 0 | 0 |  | Solids |  |  | t.hr |  | 12.6078
[8 empty] | 64.7908 | 50.4313 | 14.3595 |  | % by weight solids |  |  |  |  | 54.93%
[12 empty] | % by volume solids |  |  |  |  | 31.1%