## Formula
SMART DOG MININGTM
It takes a smart dog to find hidden treasures
Pulp Calculation Formula and nomenclature
CFPM = | Cubic Feet Per Minute
Cp = | Slurry Viscosity (absolute) | centipoise
Cs = | Slurry Viscosity (kinematic) | centistokes
Gp = | Gallons pre Minute of Pulp | =(Gw*Ss+4*Ts)/Ss | =4*Tp/Sp
Gs = | Gallons per Minute of Solids | =4*Ts/Ss | =Gp-Gw
Gw = | Gallons per Minute of Water | =(4*Ts*(1-Pw))/Pw | =4*(Tp-Ts) | =(4*Ts*(1-Pv))/(Ss*Pv)
Nu = | Water kinematic viscosity ÷ 1 mm2/s
Pv = | Percent solids by Volume | = (Sp -1)/(Ss -1) | =(4*Ts)/(4*Ts +Ss*Gw) | = (4*Ts)/(Ss*Gp) | =Pw*Sp/Ss
Pw = | Percent Solids by Weight (Pulp Density) | = (Ss * (Sp-1))/(Sp * (Ss - 1)) | = (4 * Ts)/(4*Ts + Gw) | = Ts / (Ts + Tw) | = Ts/ Tp
Rws = | Ratio of Water to Solids by Weight | =(1-Pw)/Pw
Sp = | Specific Gravity of Pulp | =Ss/(Ss+Pw-Ss*Pw) | =(Ss*(4*Ts+Gw))/(Gw*Ss+4*Ts) | =4*Tp/Gp | = (1+Rws)/(Rws+(1/Ss))
Ss = | Specific Gravity of Solids | =(Pw*Sp)/(1+Pw*Sp-Sp) | =(4*Sp*Ts)?($*Ts +Gw-Gw*Sp) | = (4* Ts*Sp)/(4*Tp-Gw*Sp)
Tp = | Tons per Hour of Pulp | =(4*Ts+Gw)/4 | =Gp*Sp/4
Ts = | Tons per Hour of Solids | =(Pw*Gw)/(4*(1-Pw)) | =(Pv*Ss*Gp)/4 | =(Ss*Gw*(Sp-1))/(4*(Ss-Sp))
Tw = | Tons per Hour of Water | =Tp-Ts | =Gw/4
Vi = | Velocity | = 8.39{[1+Al Dpi^3 (Ss-1)]^0.5 -1}Nu/Dpi

## Pulp Calcs (Water)
SMART DOG MININGTM
It takes a smart dog to find hidden treasures
Pulp Calculations (Water Based)
To use enter the required data |  | in the highlighted cells
Percent Solids by Weight (Pulp Density) |  |  | Pw = | 25%
Specific Gravity of Solids |  |  | Ss = | 2.5
[7 empty] | Pw = | Percent Solids by Weight (Pulp Density)
Pw | Rws | Ss | Sp | Pv | (Gp/Ts)/Hour | CFPM/(Ts/Hour) | Pv = | Percent solids by Volume
25% | 3 | 2.5 | 1.1765 | 11.76% | 13.668 | 1.8274 | Ss = | Specific Gravity of Solids
[7 empty] | Sp = | Specific Gravity of Pulp
Pw | Rws | Ss | Sp | Pv | (Gp/Ts)/Hour | CFPM/(Ts/Hour) | Ts = | Tons per Hour of Solids
1% | 99 | 2.5 | 1.006 | 0.4024% | 399.588 | 53.4249 | Tp = | Tons per Hour of Pulp
2% | 49 | 2.5 | 1.0121 | 0.8097% | 198.588 | 26.5512 | Tw = | Tons per Hour of Water
3% | 32.3333 | 2.5 | 1.0183 | 1.222% | 131.588 | 17.5933 | Gw = | Gallons per Minute of Water
4% | 24 | 2.5 | 1.0246 | 1.639% | 98.088 | 13.1144 | Gp = | Gallons pre Minute of Pulp
5% | 19 | 2.5 | 1.0309 | 2.062% | 77.988 | 10.427 | Gs = | Gallons per Minute of Solids
10% | 9 | 2.5 | 1.0638 | 4.255% | 37.788 | 5.0523 | Rws = | Ratio of Water to Solids by Weight
15% | 5.6667 | 2.5 | 1.0989 | 6.593% | 24.388 | 3.2607 | CFPM = | Cubic Feet Per Minute
20% | 4 | 2.5 | 1.1364 | 9.091% | 17.688 | 2.3649
25% | 3 | 2.5 | 1.1765 | 11.76% | 13.668 | 1.8274
30% | 2.3333 | 2.5 | 1.2195 | 14.63% | 10.988 | 1.4691
35% | 1.8571 | 2.5 | 1.2658 | 17.72% | 9.0737 | 1.2132
40% | 1.5 | 2.5 | 1.3158 | 21.05% | 7.638 | 1.0212
45% | 1.2222 | 2.5 | 1.3699 | 24.66% | 6.5213 | 0.8719
50% | 1 | 2.5 | 1.4286 | 28.57% | 5.628 | 0.75246
60% | 0.66667 | 2.5 | 1.5625 | 37.5% | 4.288 | 0.57331
70% | 0.42857 | 2.5 | 1.7241 | 48.28% | 3.3309 | 0.44534
80% | 0.25 | 2.5 | 1.9231 | 61.54% | 2.613 | 0.34936
90% | 0.11111 | 2.5 | 2.1739 | 78.26% | 2.0547 | 0.27471
100% | 0 | 2.5 | 2.5 | 100% | 1.608 | 0.21499

## Free Settling Rate
SMART DOG MININGTM
It takes a smart dog to find hidden treasures
To use enter the required data |  |  | in the highlighted cells |  |  |  | Water
Free Settling Particle Rate | [6 empty] | Temperature | 20 | oC | 68
% by volume solids |  | Pv = | 35% | % by volume solids |  | Nu = | Water Viscosity | 1.0017 | Cp |  | oF
Particle size |  | Dpi = | 0.2 | mm |  |  |  | 1.005 | Cs
Specific Gravity |  | Ss = | 2.5 | S.G. |  |  | Water Density | 0.99681 | Sp.Gr.
Free seetling velocity of particle (Vi) = |  |  | 3.2725 | mm/s | 11.7811 | m/hr | 0.12884 | in/sec
Vi = 8.39{[1+Al Dpi^3 (Ss-1)]^0.5 -1}Nu/Dpi
Solids-corrected particle Archimedes coefficient for system Al = {[0.0103(1-Pv)^4.66g]/[Nu^2]}
With the correct units, the above settling velocity correlation applies to any fluid, including air;
but note S = ratio of solids to air densities [which is around 0.0012 gramme/cubic centimetre; and
air kinematic viscosity Nu is about 15 mm2/s at room temperature
|  |  |  | Free Seetling Velocity | [6 empty] | Free Seetling Velocity | [5 empty] | Free Seetling Velocity
| mm/sec |  |  | % Solids by Volume |  |  |  | M/hr |  |  | % Solids by Volume |  |  | in/sec |  |  | % Solids by Volume
Dpi = | mm | 40% | 30% | 20% | 10% | 1% |  | mm | 40% | 30% | 20% | 10% | 1% | inches | 40% | 30% | 20% | 10% | 1%
| 0.1 | 0.58327 | 1.192 | 2.2077 | 3.7871 | 5.8354 |  | 0.1 | 2.0998 | 4.2912 | 7.9476 | 13.6336 | 21.0074 | 0.003937 | 0.022963 | 0.04693 | 0.086916 | 0.1491 | 0.22974
| 0.2 | 2.2795 | 4.5556 | 8.1571 | 13.3689 | 19.5952 |  | 0.2 | 8.2063 | 16.4002 | 29.3656 | 48.128 | 70.5428 | 0.007874 | 0.089745 | 0.17935 | 0.32115 | 0.52633 | 0.77147
| 0.3 | 4.8492 | 9.2739 | 15.7282 | 24.3238 | 33.8959 |  | 0.3 | 17.4572 | 33.386 | 56.6216 | 87.5658 | 122.0253 | 0.011811 | 0.19091 | 0.36511 | 0.61922 | 0.95763 | 1.3345
| 0.4 | 7.8885 | 14.3336 | 23.1132 | 34.2039 | 46.127 |  | 0.4 | 28.3986 | 51.601 | 83.2075 | 123.1341 | 166.0572 | 0.015748 | 0.31057 | 0.56432 | 0.90997 | 1.3466 | 1.816
| 0.5 | 11.0269 | 19.1441 | 29.7217 | 42.712 | 56.4496 |  | 0.5 | 39.6968 | 68.9189 | 106.998 | 153.7634 | 203.2186 | 0.019685 | 0.43413 | 0.75371 | 1.1701 | 1.6816 | 2.2224
| 0.6 | 14.0483 | 23.5248 | 35.5499 | 50.0978 | 65.3574 |  | 0.6 | 50.5739 | 84.6894 | 127.9797 | 180.3522 | 235.2866 | 0.023622 | 0.55308 | 0.92618 | 1.3996 | 1.9724 | 2.5731
| 0.7 | 16.868 | 27.4784 | 40.7297 | 56.627 | 73.2288 |  | 0.7 | 60.7248 | 98.9222 | 146.6268 | 203.8572 | 263.6237 | 0.027559 | 0.66409 | 1.0818 | 1.6035 | 2.2294 | 2.883
| 0.8 | 19.4715 | 31.0602 | 45.392 | 62.5004 | 80.3215 |  | 0.8 | 70.0976 | 111.8168 | 163.4111 | 225.0014 | 289.1573 | 0.031496 | 0.7666 | 1.2228 | 1.7871 | 2.4606 | 3.1623
| 0.9 | 21.8733 | 34.3311 | 49.6415 | 67.8616 | 86.811 |  | 0.9 | 78.7439 | 123.5921 | 178.7094 | 244.3018 | 312.5196 | 0.035433 | 0.86115 | 1.3516 | 1.9544 | 2.6717 | 3.4178
| 1 | 24.0964 | 37.3441 | 53.5575 | 72.8135 | 92.82 |  | 1 | 86.7469 | 134.4386 | 192.8071 | 262.1287 | 334.152 | 0.03937 | 0.94868 | 1.4702 | 2.1086 | 2.8667 | 3.6543
| 2 | 40.4129 | 59.5526 | 82.7376 | 110.1395 | 138.5405 |  | 2 | 145.4866 | 214.3893 | 297.8553 | 396.502 | 498.7457 | 0.07874 | 1.5911 | 2.3446 | 3.2574 | 4.3362 | 5.4543
| 3 | 51.6764 | 75.1693 | 103.5971 | 137.1785 | 171.9758 |  | 3 | 186.035 | 270.6093 | 372.9494 | 493.8425 | 619.1129 | 0.11811 | 2.0345 | 2.9594 | 4.0786 | 5.4007 | 6.7707
| 4 | 60.7598 | 87.9016 | 120.7362 | 159.5187 | 199.7029 |  | 4 | 218.7352 | 316.4457 | 434.6504 | 574.2671 | 718.9305 | 0.15748 | 2.3921 | 3.4607 | 4.7534 | 6.2803 | 7.8623
| 5 | 68.5826 | 98.9339 | 135.6477 | 179.0102 | 223.939 |  | 5 | 246.8973 | 356.162 | 488.3317 | 644.4366 | 806.1804 | 0.19685 | 2.7001 | 3.895 | 5.3405 | 7.0476 | 8.8165
| 6 | 75.5611 | 108.8121 | 149.0318 | 196.5342 | 245.752 |  | 6 | 272.0201 | 391.7236 | 536.5146 | 707.523 | 884.7072 | 0.23622 | 2.9748 | 4.2839 | 5.8674 | 7.7376 | 9.6753
| 7 | 81.9236 | 117.8403 | 161.2835 | 212.5925 | 265.7542 |  | 7 | 294.9248 | 424.225 | 580.6206 | 765.3331 | 956.7152 | 0.27559 | 3.2253 | 4.6394 | 6.3497 | 8.3698 | 10.4628
| 8 | 87.8106 | 126.2081 | 172.6515 | 227.5035 | 284.336 |  | 8 | 316.1183 | 454.3493 | 621.5453 | 819.0126 | 1023.6096 | 0.31496 | 3.4571 | 4.9688 | 6.7973 | 8.9568 | 11.1943
| 9 | 93.3163 | 134.0436 | 183.3046 | 241.4842 | 301.7643 |  | 9 | 335.9387 | 482.557 | 659.8964 | 869.343 | 1086.3514 | 0.35433 | 3.6739 | 5.2773 | 7.2167 | 9.5073 | 11.8805
| 10 | 98.507 | 141.4378 | 193.3637 | 254.6905 | 318.2314 |  | 10 | 354.6254 | 509.1761 | 696.1092 | 916.8858 | 1145.6332 | 0.3937 | 3.8782 | 5.5684 | 7.6127 | 10.0272 | 12.5288

## Hindered Settling Rate
SMART DOG MININGTM
It takes a smart dog to find hidden treasures
Particle Settling Rate |  |  |  | Hindered |  |  |  | To use enter the required data |  |  | in the highlighted cells
Particle size |  |  | Dpi (mm)= | 0.5
Percent Solids by Weight (Pulp Density) |  |  | Pw = | 10%
Specific Gravity of Solids |  |  | Ss = | 2.5
Specifc Gravity of Slurry |  |  | Sp = | 1.0638
Percent Solids by Volume |  |  | Pv = | 4.255%
Maximum Slurry Density by Volume |  |  |  | 10.34%
Slurry Viscosity (absolute) |  |  | Cp = | 3.7627
Slurry Viscosity (kinematic) |  |  | Cs = | 3.5369
Free seetling velocity of particle i = |  |  | mm/s | 29.4104
|  |  | m/hr | 105.8773
|  |  | in/sec | 1.1579
|  |  | ft/min | 5.7894
|  |  | g/min/ft^2 | 43.2856
| Ss = | 2.65
| Sp = | 1.3317 | 1.2297 | 1.1422 | 1.0664 | 1.0063
| Pv = | 20.1% | 13.92% | 8.621% | 4.024% | 0.3797%
| Max = | 41.37% | 31.03% | 20.69% | 10.34% | 1.034%
| Cp = | 5.2758 | 4.4304 | 3.8491 | 3.4279 | 3.1385
| Cs = | 3.9618 | 3.6029 | 3.3698 | 3.2145 | 3.119
| mm/sec |  |  | % Solids by Volume |  |  | M/hr |  |  | % Solids by Volume |  |  | in/sec |  |  | % Solids by Volume
Dpi = | mm | 40% | 30% | 20% | 10% | 1% | mm | 40% | 30% | 20% | 10% | 1% | inches | 40% | 30% | 20% | 10% | 1%
| 0.1 | 0.16327 | 0.3681 | 0.73275 | 1.3283 | 2.1311 | 0.1 | 0.58777 | 1.3252 | 2.6379 | 4.782 | 7.672 | 0.003937 | 0.0064279 | 0.014492 | 0.028849 | 0.052297 | 0.083902
| 0.2 | 0.65196 | 1.4662 | 2.905 | 5.2252 | 8.2961 | 0.2 | 2.347 | 5.2783 | 10.4579 | 18.8108 | 29.866 | 0.007874 | 0.025668 | 0.057724 | 0.11437 | 0.20572 | 0.32662
| 0.3 | 1.4602 | 3.2621 | 6.3869 | 11.2772 | 17.5021 | 0.3 | 5.2566 | 11.7437 | 22.9928 | 40.5979 | 63.0076 | 0.011811 | 0.057487 | 0.12843 | 0.25145 | 0.44398 | 0.68906
| 0.4 | 2.5731 | 5.6798 | 10.8989 | 18.7099 | 28.171 | 0.4 | 9.2632 | 20.4472 | 39.2362 | 67.3556 | 101.4158 | 0.015748 | 0.1013 | 0.22361 | 0.42909 | 0.73661 | 1.1091
| 0.5 | 3.9645 | 8.5969 | 16.0614 | 26.688 | 38.9791 | 0.5 | 14.2722 | 30.9489 | 57.8212 | 96.0769 | 140.3247 | 0.019685 | 0.15608 | 0.33846 | 0.63234 | 1.0507 | 1.5346
| 0.6 | 5.5964 | 11.863 | 21.5057 | 34.6121 | 49.2381 | 0.6 | 20.1472 | 42.7069 | 77.4206 | 124.6035 | 177.2573 | 0.023622 | 0.22033 | 0.46705 | 0.84668 | 1.3627 | 1.9385
| 0.7 | 7.4221 | 15.3277 | 26.9561 | 42.1705 | 58.7246 | 0.7 | 26.7195 | 55.1797 | 97.0419 | 151.8138 | 211.4085 | 0.027559 | 0.29221 | 0.60345 | 1.0613 | 1.6603 | 2.312
| 0.8 | 9.3906 | 18.864 | 32.2459 | 49.2495 | 67.4348 | 0.8 | 33.8061 | 67.9104 | 116.0851 | 177.298 | 242.7654 | 0.031496 | 0.36971 | 0.74268 | 1.2695 | 1.939 | 2.6549
| 0.9 | 11.4524 | 22.3789 | 37.2933 | 55.8379 | 75.4439 | 0.9 | 41.2287 | 80.5639 | 134.2559 | 201.0163 | 271.5981 | 0.035433 | 0.45088 | 0.88106 | 1.4682 | 2.1983 | 2.9702
| 1 | 13.5636 | 25.812 | 42.0699 | 61.9685 | 82.8439 | 1 | 48.8288 | 92.9233 | 151.4516 | 223.0867 | 298.2379 | 0.03937 | 0.534 | 1.0162 | 1.6563 | 2.4397 | 3.2616
| 2 | 32.853 | 53.3106 | 78.0444 | 107.1266 | 137.1454 | 2 | 118.2707 | 191.9183 | 280.9597 | 385.6558 | 493.7236 | 0.07874 | 1.2934 | 2.0988 | 3.0726 | 4.2176 | 5.3994
| 3 | 47.0559 | 72.2755 | 102.5355 | 138.0772 | 174.7784 | 3 | 169.4014 | 260.1918 | 369.1277 | 497.0781 | 629.2024 | 0.11811 | 1.8526 | 2.8455 | 4.0368 | 5.4361 | 6.881
| 4 | 58.111 | 87.1219 | 121.9467 | 162.8926 | 205.2084 | 4 | 209.1996 | 313.639 | 439.008 | 586.4132 | 738.7503 | 0.15748 | 2.2878 | 3.43 | 4.801 | 6.4131 | 8.0791
| 5 | 67.3288 | 99.644 | 138.4827 | 184.1906 | 231.4554 | 5 | 242.3836 | 358.7184 | 498.5379 | 663.0862 | 833.2396 | 0.19685 | 2.6507 | 3.923 | 5.4521 | 7.2516 | 9.1124
| 6 | 75.3595 | 110.6593 | 153.1312 | 203.1491 | 254.8918 | 6 | 271.2942 | 398.3735 | 551.2721 | 731.3368 | 917.6106 | 0.23622 | 2.9669 | 4.3567 | 6.0288 | 7.998 | 10.0351
| 7 | 82.557 | 120.6052 | 166.4231 | 220.4089 | 276.2725 | 7 | 297.2052 | 434.1788 | 599.1232 | 793.4722 | 994.5809 | 0.27559 | 3.2503 | 4.7482 | 6.5521 | 8.6775 | 10.8769
| 8 | 89.133 | 129.744 | 178.6806 | 236.363 | 296.0643 | 8 | 320.8788 | 467.0784 | 643.2503 | 850.9068 | 1065.8315 | 0.31496 | 3.5092 | 5.108 | 7.0347 | 9.3056 | 11.6561
| 9 | 95.2243 | 138.2465 | 190.1157 | 251.2724 | 314.5798 | 9 | 342.8075 | 497.6872 | 684.4164 | 904.5807 | 1132.4874 | 0.35433 | 3.749 | 5.4428 | 7.4849 | 9.8926 | 12.385
| 10 | 100.9246 | 146.2307 | 200.8763 | 265.3211 | 332.0405 | 10 | 363.3287 | 526.4306 | 723.1546 | 955.156 | 1195.3458 | 0.3937 | 3.9734 | 5.7571 | 7.9085 | 10.4457 | 13.0725

## Hindered vs. Free Settling Rate
SMART DOG MININGTM
It takes a smart dog to find hidden treasures
To use enter the required data |  |  | in the highlighted cells
Particle Settling Rate |  |  |  | Hindered | Free |  |  |  |  | g = 9.81 m/s2 = 32.2 ft/s2
Particle size |  |  | Dpi (mm)= | 0.5 | 0.5 |  |  | Gravity
Percent Solids by Weight (Pulp Density) |  |  | Pw = | 45% | 50% |  |  | Constant | 9810 | mm/sec^2
Specific Gravity of Solids |  |  | Ss = | 2.5 | 2.5 |  |  | Adjustment | 1
Specifc Gravity of Slurry |  |  | Sp = | 1.3699 | 1.4286 |  |  |  | 9810 | mm/sec^2
Percent Solids by Volume |  |  | Pv = | 24.66% | 28.57%
Maximum Slurry Density by Volume |  |  |  | 46.54%
Slurry Viscosity (absolute) |  |  | Cp = | 6.5956
Slurry Viscosity (kinematic) |  |  | Cs = | 4.8148 | 1.1
Free seetling velocity of particle i = |  |  | mm/s | 8.3891 | 19.6573
|  |  | m/hr | 30.2007 | 70.7662
|  |  | in/sec | 0.33028 | 0.77391
|  |  | ft/min | 1.6514 | 3.8695
|  |  | g/min/ft^2 | 12.3469 | 28.9312
[5 empty] | Overflow Rate |  |  | Settling Rate
|  | mm/sec |  |  | g/min/ft^2 |  |  | (ft/sec)
| Dpi (mm) | Hindered | Free | Microns | Hindered | Free | Microns | Hindered | Free
| 0 | 0 | 0 | 0 | 0 | 0 | 0 | 0 | 0
| 0.01 | 0.0035298 | 0.01205 | 10 | 0.0051952 | 0.017735 | 10 | 1.1581e-05 | 3.9533e-05
| 0.02 | 0.014119 | 0.048197 | 20 | 0.020781 | 0.070935 | 20 | 4.6323e-05 | 0.00015813
| 0.03 | 0.031768 | 0.10843 | 30 | 0.046756 | 0.15958 | 30 | 0.00010423 | 0.00035574
| 0.04 | 0.056476 | 0.19272 | 40 | 0.08312 | 0.28364 | 40 | 0.00018529 | 0.00063227
| 0.05 | 0.088241 | 0.301 | 50 | 0.12987 | 0.44301 | 50 | 0.00028951 | 0.00098753
| 0.06 | 0.12706 | 0.43318 | 60 | 0.18701 | 0.63755 | 60 | 0.00041687 | 0.0014212
| 0.07 | 0.17294 | 0.58912 | 70 | 0.25452 | 0.86706 | 70 | 0.00056738 | 0.0019328
| 0.08 | 0.22586 | 0.76863 | 80 | 0.33242 | 1.1312 | 80 | 0.00074101 | 0.0025217
| 0.09 | 0.28583 | 0.97143 | 90 | 0.42067 | 1.4297 | 90 | 0.00093775 | 0.0031871
| 0.1 | 0.35283 | 1.1972 | 100 | 0.51929 | 1.762 | 100 | 0.0011576 | 0.0039279
| 0.125 | 0.55107 | 1.8594 | 125 | 0.81105 | 2.7366 | 125 | 0.001808 | 0.0061003
| 0.15 | 0.79305 | 2.654 | 150 | 1.1672 | 3.9061 | 150 | 0.0026019 | 0.0087072
| 0.175 | 1.0785 | 3.5695 | 175 | 1.5873 | 5.2535 | 175 | 0.0035384 | 0.011711
| 0.2 | 1.407 | 4.5915 | 200 | 2.0709 | 6.7577 | 200 | 0.0046163 | 0.015064
| 0.225 | 1.7782 | 5.7037 | 225 | 2.6171 | 8.3945 | 225 | 0.0058339 | 0.018713
| 0.25 | 2.1913 | 6.8884 | 250 | 3.2251 | 10.1383 | 250 | 0.0071893 | 0.0226
| 0.275 | 2.6456 | 8.1283 | 275 | 3.8938 | 11.9631 | 275 | 0.0086799 | 0.026668
| 0.3 | 3.1402 | 9.4067 | 300 | 4.6218 | 13.8445 | 300 | 0.010303 | 0.030862
| 0.325 | 3.6741 | 10.7085 | 325 | 5.4075 | 15.7606 | 325 | 0.012054 | 0.035133
| 0.35 | 4.246 | 12.0209 | 350 | 6.2491 | 17.6922 | 350 | 0.01393 | 0.039439
| 0.375 | 4.8545 | 13.3333 | 375 | 7.1447 | 19.6236 | 375 | 0.015927 | 0.043744
| 0.4 | 5.4981 | 14.6369 | 400 | 8.092 | 21.5423 | 400 | 0.018038 | 0.048021
| 0.425 | 6.1752 | 15.9254 | 425 | 9.0885 | 23.4386 | 425 | 0.02026 | 0.052249
| 0.45 | 6.884 | 17.1937 | 450 | 10.1317 | 25.3053 | 450 | 0.022585 | 0.05641
| 0.475 | 7.6226 | 18.4384 | 475 | 11.2188 | 27.1373 | 475 | 0.025009 | 0.060494
| 0.5 | 8.3891 | 19.6573 | 500 | 12.3469 | 28.9312 | 500 | 0.027523 | 0.064492
| 0.55 | 9.9974 | 22.0124 | 550 | 14.714 | 32.3974 | 550 | 0.0328 | 0.072219
| 0.6 | 11.6922 | 24.2553 | 600 | 17.2083 | 35.6984 | 600 | 0.03836 | 0.079578
| 0.65 | 13.4567 | 26.3884 | 650 | 19.8053 | 38.8379 | 650 | 0.044149 | 0.086576
| 0.7 | 15.2748 | 28.4178 | 700 | 22.4811 | 41.8247 | 700 | 0.050114 | 0.093234
| 0.75 | 17.1311 | 30.3507 | 750 | 25.2132 | 44.6695 | 750 | 0.056204 | 0.099576
| 0.8 | 19.0119 | 32.1948 | 800 | 27.9814 | 47.3837 | 800 | 0.062375 | 0.10563
| 0.85 | 20.9053 | 33.9577 | 850 | 30.7679 | 49.9783 | 850 | 0.068587 | 0.11141
| 0.9 | 22.8006 | 35.6464 | 900 | 33.5575 | 52.4637 | 900 | 0.074805 | 0.11695
| 0.95 | 24.6893 | 37.2674 | 950 | 36.3372 | 54.8494 | 950 | 0.081002 | 0.12227
| 1 | 26.5643 | 38.8265 | 1000 | 39.0967 | 57.144 | 1000 | 0.087153 | 0.12738
| 1.05 | 28.4197 | 40.3289 | 1050 | 41.8276 | 59.3552 | 1050 | 0.093241 | 0.13231
| 1.1 | 30.2514 | 41.7793 | 1100 | 44.5233 | 61.4899 | 1100 | 0.09925 | 0.13707
| 1.15 | 32.0558 | 43.182 | 1150 | 47.179 | 63.5544 | 1150 | 0.10517 | 0.14167
| 1.2 | 33.8306 | 44.5407 | 1200 | 49.7911 | 65.5541 | 1200 | 0.11099 | 0.14613
| 1.25 | 35.5741 | 45.8587 | 1250 | 52.3572 | 67.4939 | 1250 | 0.11671 | 0.15046
| 1.3 | 37.2853 | 47.1391 | 1300 | 54.8758 | 69.3784 | 1300 | 0.12233 | 0.15466
| 1.35 | 38.9637 | 48.3846 | 1350 | 57.3459 | 71.2114 | 1350 | 0.12783 | 0.15874
| 1.4 | 40.609 | 49.5975 | 1400 | 59.7675 | 72.9965 | 1400 | 0.13323 | 0.16272
| 1.45 | 42.2215 | 50.78 | 1450 | 62.1406 | 74.737 | 1450 | 0.13852 | 0.1666
| 1.5 | 43.8014 | 51.9342 | 1500 | 64.466 | 76.4357 | 1500 | 0.14371 | 0.17039
| 1.55 | 45.3494 | 53.0618 | 1550 | 66.7443 | 78.0953 | 1550 | 0.14878 | 0.17409
| 1.6 | 46.8662 | 54.1645 | 1600 | 68.9767 | 79.7181 | 1600 | 0.15376 | 0.1777
| 1.65 | 48.3525 | 55.2437 | 1650 | 71.1642 | 81.3064 | 1650 | 0.15864 | 0.18125
| 1.7 | 49.8093 | 56.3007 | 1700 | 73.3082 | 82.8622 | 1700 | 0.16342 | 0.18471
| 1.75 | 51.2373 | 57.3368 | 1750 | 75.41 | 84.3871 | 1750 | 0.1681 | 0.18811
| 1.8 | 52.6376 | 58.3532 | 1800 | 77.4709 | 85.883 | 1800 | 0.1727 | 0.19145
| 1.85 | 54.0109 | 59.3508 | 1850 | 79.4922 | 87.3513 | 1850 | 0.1772 | 0.19472
| 1.9 | 55.3584 | 60.3307 | 1900 | 81.4753 | 88.7935 | 1900 | 0.18162 | 0.19794
| 1.95 | 56.6808 | 61.2937 | 1950 | 83.4216 | 90.2108 | 1950 | 0.18596 | 0.20109
| 2 | 57.979 | 62.2406 | 2000 | 85.3323 | 91.6044 | 2000 | 0.19022 | 0.2042
| 2.05 | 59.254 | 63.1721 | 2050 | 87.2088 | 92.9754 | 2050 | 0.1944 | 0.20726
| 2.1 | 60.5066 | 64.0891 | 2100 | 89.0523 | 94.325 | 2100 | 0.19851 | 0.21027
| 2.15 | 61.7375 | 64.992 | 2150 | 90.8639 | 95.6539 | 2150 | 0.20255 | 0.21323
| 2.2 | 62.9476 | 65.8816 | 2200 | 92.6449 | 96.9632 | 2200 | 0.20652 | 0.21615
| 2.25 | 64.1376 | 66.7584 | 2250 | 94.3964 | 98.2537 | 2250 | 0.21043 | 0.21902
| 2.3 | 65.3082 | 67.623 | 2300 | 96.1193 | 99.526 | 2300 | 0.21427 | 0.22186
| 2.35 | 66.4602 | 68.4757 | 2350 | 97.8148 | 100.7811 | 2350 | 0.21805 | 0.22466
| 2.4 | 67.5943 | 69.3171 | 2400 | 99.4838 | 102.0195 | 2400 | 0.22177 | 0.22742
| 2.45 | 68.7109 | 70.1476 | 2450 | 101.1273 | 103.2418 | 2450 | 0.22543 | 0.23014
| 2.5 | 69.8108 | 70.9677 | 2500 | 102.7461 | 104.4488 | 2500 | 0.22904 | 0.23283
| 2.55 | 70.8946 | 71.7777 | 2550 | 104.3412 | 105.6409 | 2550 | 0.23259 | 0.23549
| 2.6 | 71.9628 | 72.5779 | 2600 | 105.9133 | 106.8186 | 2600 | 0.2361 | 0.23812
| 2.65 | 73.0159 | 73.3687 | 2650 | 107.4633 | 107.9826 | 2650 | 0.23955 | 0.24071
| 2.7 | 74.0544 | 74.1505 | 2700 | 108.9918 | 109.1332 | 2700 | 0.24296 | 0.24328
| 2.75 | 75.0789 | 74.9235 | 2750 | 110.4996 | 110.2709 | 2750 | 0.24632 | 0.24581
| 2.8 | 76.0898 | 75.6881 | 2800 | 111.9874 | 111.3961 | 2800 | 0.24964 | 0.24832
| 2.85 | 77.0875 | 76.4444 | 2850 | 113.4558 | 112.5093 | 2850 | 0.25291 | 0.2508
| 2.9 | 78.0725 | 77.1928 | 2900 | 114.9054 | 113.6107 | 2900 | 0.25614 | 0.25326
| 2.95 | 79.0451 | 77.9335 | 2950 | 116.337 | 114.7009 | 2950 | 0.25933 | 0.25569