## Screen Sizing
SMART DOG MININGTM
It takes a smart dog to find hidden treasures
To use enter the required data
in the highlighted cells
Vibrating Screen Design & Analysis |  |  |  | DECK 1 | [8 empty] | DECK 2 | [8 empty] | DECK 3
| General |  |  | General | [8 empty] | General | [8 empty] | General
Location |  | My Plant |  | Location |  | My Plant |  |  | Vibrating Screen Design & Analysis is provided "as is" without warranty of any kind, and is for the use of knowledgeable professionals, capable of evaluating the accuracy of the results. The author is not responsible for the use to which these results are put. |  |  |  | Location |  | My Plant |  |  | Vibrating Screen Design & Analysis is provided "as is" without warranty of any kind, and is for the use of knowledgeable professionals, capable of evaluating the accuracy of the results. The author is not responsible for the use to which these results are put. |  |  |  | Location |  | My Plant |  |  | Vibrating Screen Design & Analysis is provided "as is" without warranty of any kind, and is for the use of knowledgeable professionals, capable of evaluating the accuracy of the results. The author is not responsible for the use to which these results are put.
Number Required |  | one |  | Number Required |  | one | [6 empty] | Number Required |  | one | [6 empty] | Number Required |  | one
Screen Type |  | Horizontal vibrating |  | Screen Type |  | Horizontal vibrating | [6 empty] | Screen Type |  | Horizontal vibrating | [6 empty] | Screen Type |  | Horizontal vibrating
Units |  | US |  | Units |  | US |  |  | DECK 1 |  |  |  | Units |  | US |  |  | DECK 2 |  |  |  | Units |  | US |  |  | DECK 3
| Process Data |  |  | Process Data | [8 empty] | Process Data | [8 empty] | Process Data
Feed Material |  | Sand & Gravel |  | Feed Material |  | Sand & Gravel |  |  | Material Factor |  |  | 0.85 | Feed Material |  | Sand & Gravel |  |  | Material Factor |  |  | 0.85 | Feed Material |  | Sand & Gravel |  |  | Material Factor |  |  | 0.85
Density |  | #/cu ft | 160 | Density |  |  | #/cu ft | 160 | Number of Decks |  |  | 3 | Density |  |  | #/cu ft | 160 | Number of Decks |  |  | 3 | Density |  |  | #/cu ft | 160 | Number of Decks |  |  | 3
Feed Rate (dry solids) |  | t/hr | 300 | Feed Rate (dry solids) |  |  | t/hr | 300 |  |  |  |  | Feed Rate (dry solids) |  |  | t/hr | 299.97 |  |  |  |  | Feed Rate (dry solids) |  |  | t/hr | 293.097
Moisture |  | % wt | 0.1 | Moisture |  |  | % wt | 0.1 |  |  |  |  | Moisture |  |  | % wt | 0.1 |  |  |  |  | Moisture |  |  | % wt | 0.1
Material Factor |  |  | 0.85 | Screening Conditions | [8 empty] | Screening Conditions | [8 empty] | Screening Conditions
Number of Decks |  |  | 3 | Deck 1 |  |  |  |  | Base Capacity |  | t/hr/ft^2 | 1.8652 | Deck 2 |  |  |  |  | Base Capacity |  | t/hr/ft^2 | 1.3298 | Deck 3 |  |  |  |  | Base Capacity |  | t/hr/ft^2 | 0.54483
| Screening Conditions |  |  | Desired Separation |  |  | inches | 0.25 | O'size |  | % | 0% | Desired Separation |  |  | inches | 0.157 | O'size |  | % | 22.91% | Desired Separation |  |  | inches | 0.039 | O'size |  | % | 79%
Deck 1 |  |  |  | Wet or Dry |  |  | (W/D) | W | O'size Fact0r |  |  | 1.2989 | Wet or Dry |  |  | (W/D) | W | O'size Fact0r |  |  | 1.0063 | Wet or Dry |  |  | (W/D) | W | O'size Fact0r |  |  | 0.55191
Desired Separation |  | inches | 0.25 | Desired Efficiency |  |  | % | 90% | Halfsize |  | % | 77.09% | Desired Efficiency |  |  | % | 90% | Halfsize |  | % | 38.63% | Desired Efficiency |  |  | % | 90% | Halfsize |  | % | 10.51%
Wet or Dry |  | (W/D) | W | [5 empty] | Halsize Factor |  |  | 2.0451 | [5 empty] | Halsize Factor |  |  | 0.95124 | [5 empty] | Halsize Factor |  |  | 0.55463
Desired Efficiency |  | % | 90% | Deck Capacity |  |  | t/hr/ft^2 | 0.29826 | Deck Factor |  |  | 1 | Deck Capacity |  |  | t/hr/ft^2 | 0.45782 | Deck Factor |  |  | 1 | Deck Capacity |  |  | t/hr/ft^2 | 1.179 | Deck Factor |  |  | 1
Deck 2 | [8 empty] | Density Factor |  |  | 1.6 | [5 empty] | Density Factor |  |  | 1.6 | [5 empty] | Density Factor |  |  | 1.6
Desired Separation |  | inches | 0.157 | Over Size |  |  | t/hr | 1e-06 | Wet Factoror |  |  | 2.0082 | Over Size |  |  | t/hr | 6.873 | Wet Factoror |  |  | 2.467 | Over Size |  |  | t/hr | 78.825 | Wet Factoror |  |  | 1.3774
Wet or Dry |  | (W/D) | W |  |  |  | % wt | 3.333e-07% | Open areaFactor |  |  | 0.58616 |  |  |  | % wt | 2.291% | Open areaFactor |  |  | 0.61498 |  |  |  | % wt | 26.89% | Open areaFactor |  |  | 0.548
Desired Efficiency |  | % | 90% | Undersize |  |  | t/hr | 299.97 | Screen Efficiency Factor |  |  | 1.25 | Undersize |  |  | t/hr | 293.097 | Screen Efficiency Factor |  |  | 1.25 | Undersize |  |  | t/hr | 214.272 | Screen Efficiency Factor |  |  | 1.25
Deck 3 | [6 empty] | % wt | 99.99% | Screen Surface Factor |  |  | 1 |  |  |  | % wt | 97.71% | Screen Surface Factor |  |  | 1 |  |  |  | % wt | 73.11% | Screen Surface Factor |  |  | 1
Desired Separation |  | inches | 0.039
Wet or Dry |  | (W/D) | W | Feed Size Distribution | [8 empty] | Feed Size Distribution | [8 empty] | Feed Size Distribution
Desired Efficiency |  | % | 90% | Size | % | % Cum | % Cum | [5 empty] | Size | % | % Cum | % Cum | [5 empty] | Size | % | % Cum | % Cum
Feed Size Distribution |  |  |  | (inches) | Retained | Pass | Retained | Size | % Retained | % Pass | Cumm Retained |  | (inches) | Retained | Pass | Retained | Size | % Retained | % Pass | Cumm Retained |  | (inches) | Retained | Pass | Retained | Size | % Retained | % Pass | Cumm Retained
Size | % | % Cum | % Cum | 0.187 | 0% | 100% | 0% | 0 | 0 | 0.01% | 99.99% |  | 0.187 | 0% | 100% | 0% | 0 | 0 | 1.019e-14% | 100% |  | 0.187 | 0% | 100% | 0% | 0 | 0 | 8.544e-15% | 100%
(inches) | Retained | Pass | Retained | 0.094 | 22.91% | 77.09% | 22.91% | 0 | 0 | 0.01% | 99.99% |  | 0.094 | 22.91% | 77.09% | 22.91% | 0 | 0 | 1.019e-14% | 100% |  | 0.094 | 21.1% | 78.9% | 21.1% | 0 | 0 | 8.544e-15% | 100%
0.187 | 0% | 100% | 0% | 0.047 | 38.45% | 38.64% | 61.36% | 0 | 0 | 0.01% | 99.99% |  | 0.047 | 38.45% | 38.63% | 61.37% | 0 | 0 | 1.019e-14% | 100% |  | 0.047 | 39.36% | 39.54% | 60.46% | 0 | 0 | 8.544e-15% | 100%
0.094 | 22.91% | 77.09% | 22.91% | 0.023 | 18.11% | 20.53% | 79.47% | 0 | 0 | 0.01% | 99.99% |  | 0.023 | 18.11% | 20.52% | 79.48% | 0 | 0 | 1.019e-14% | 100% |  | 0.023 | 18.54% | 21% | 79% | 0 | 0 | 8.544e-15% | 100%
0.047 | 38.45% | 38.64% | 61.36% | 0.012 | 10.25% | 10.28% | 89.72% | 0 | 0.0032 | 0.01% | 99.99% |  | 0.012 | 10.25% | 10.27% | 89.73% | 0 | 0.0032003 | 1.019e-14% | 100% |  | 0.012 | 10.49% | 10.51% | 89.49% | 0 | 0.0032754 | 8.544e-15% | 100%
0.023 | 18.11% | 20.53% | 79.47% | 0.006 | 7.15% | 3.13% | 96.87% | 0.003 | 0.028 | 0.33% | 99.67% |  | 0.006 | 7.151% | 3.12% | 96.88% | 0.003 | 0.028003 | 0.32% | 99.68% |  | 0.006 | 7.318% | 3.193% | 96.81% | 0.003 | 0.028659 | 0.3275% | 99.67%
0.012 | 10.25% | 10.28% | 89.72% | 0.003 | 2.8% | 0.33% | 99.67% | 0.006 | 0.0715 | 3.13% | 96.87% |  | 0.003 | 2.8% | 0.32% | 99.68% | 0.006 | 0.071507 | 3.12% | 96.88% |  | 0.003 | 2.866% | 0.3275% | 99.67% | 0.006 | 0.073184 | 3.193% | 96.81%
0.006 | 7.15% | 3.13% | 96.87% | 0 | 0.32% | 0.01% | 99.99% | 0.012 | 0.1025 | 10.28% | 89.72% |  | 0 | 0.32% | 1.019e-14% | 100% | 0.012 | 0.10251 | 10.27% | 89.73% |  | 0 | 0.3275% | 8.544e-15% | 100% | 0.012 | 0.10491 | 10.51% | 89.49%
0.003 | 2.8% | 0.33% | 99.67% | 0 | 0% | 0.01% | 99.99% | 0.023 | 0.1811 | 20.53% | 79.47% |  | 0 | 0% | 1.019e-14% | 100% | 0.023 | 0.18112 | 20.52% | 79.48% |  | 0 | 0% | 8.544e-15% | 100% | 0.023 | 0.18537 | 21% | 79%
| 0.32% | 0.01% | 99.99% | 0 | 0% | 0.01% | 99.99% | 0.047 | 0.3845 | 38.64% | 61.36% |  | 0 | 0% | 1.019e-14% | 100% | 0.047 | 0.38454 | 38.63% | 61.37% |  | 0 | 0% | 8.544e-15% | 100% | 0.047 | 0.39356 | 39.54% | 60.46%
|  | 0.01% | 99.99% | 0 | 0% | 0.01% | 99.99% | 0.094 | 0.2291 | 77.09% | 22.91% |  | 0 | 0% | 1.019e-14% | 100% | 0.094 | 0.22912 | 77.09% | 22.91% |  | 0 | 0% | 8.544e-15% | 100% | 0.094 | 0.21105 | 78.9% | 21.1%
|  | 0.01% | 99.99% | 0 | 0% | 0.01% | 99.99% | 0.187 | 0 | 100% | 0% |  | 0 | 0% | 1.019e-14% | 100% | 0.187 | 0 | 100% | 0% |  | 0 | 0% | 8.544e-15% | 100% | 0.187 | 0 | 100% | 0%
|  | 0.01% | 99.99% | Notes | [8 empty] | Notes | [8 empty] | Notes
|  | 0.01% | 99.99%
Crushed Stone = 0.85 Particle Shape Factor | [6 empty] | 1 | [8 empty] | 1 | [8 empty] | 1
Sand & gravel = 1.0 |  |  |  |  | D75 | 0.375 | 0.9 | [6 empty] | D75 | 0.2355 | 0.9 | [6 empty] | D75 | 0.0585 | 0.9
Coal = 1.15 |  |  |  |  | D50 | 0.25 | 0.5 | [6 empty] | D50 | 0.157 | 0.5 | [6 empty] | D50 | 0.039 | 0.5
The rounder the particle the closer to 1 |  |  |  |  | D25 | 0.125 | 0.9 | [6 empty] | D25 | 0.0785 | 0.9 | [6 empty] | D25 | 0.0195 | 0.9
Cubical particles have higher numbers | [6 empty] | 1 | [8 empty] | 1 | [8 empty] | 1
Desnity varies by material |  |  |  |  | Size | % Retained | t/hr | Ef | U T/hr | % U'sz | O Thr | % O Sz |  | Size | % Retained | t/hr | Ef | U T/hr | % U'sz | O Thr | % O Sz |  | Size | % Retained | t/hr | Ef | U T/hr | % U'sz | O Thr | % O Sz
|  |  |  | 1 | 0.187 | 0 | 0 | 0.9 | 0 | 0 | 1e-06 | 1 | 1 | 0.187 | 0 | 0 | 0.9 | 0 | 0 | 1e-06 | 1.455e-07 | 1 | 0.187 | 0 | 0 | 0 | 0 | 0 | 1e-06 | 1.455e-07
|  |  |  | 2 | 0.094 | 0.2291 | 68.73 | 1 | 68.73 | 0.22912 | 0 | 0 | 2 | 0.094 | 0.22912 | 68.73 | 0.9 | 61.857 | 0.21105 | 6.873 | 1 | 2 | 0.094 | 0.21105 | 61.857 | 0 | 0 | 0 | 61.857 | 9
|  |  |  | 3 | 0.047 | 0.3845 | 115.35 | 1 | 115.35 | 0.38454 | 0 | 0 | 3 | 0.047 | 0.38454 | 115.35 | 1 | 115.35 | 0.39356 | 0 | 0 | 3 | 0.047 | 0.39356 | 115.35 | 0.9 | 103.815 | 0.3542 | 11.535 | 1.6783
|  |  |  | 4 | 0.023 | 0.1811 | 54.33 | 1 | 54.33 | 0.18112 | 0 | 0 | 4 | 0.023 | 0.18112 | 54.33 | 1 | 54.33 | 0.18537 | 0 | 0 | 4 | 0.023 | 0.18537 | 54.33 | 0.9 | 48.897 | 0.16683 | 5.433 | 0.79048
|  |  |  | 5 | 0.012 | 0.1025 | 30.75 | 1 | 30.75 | 0.10251 | 0 | 0 | 5 | 0.012 | 0.10251 | 30.75 | 1 | 30.75 | 0.10491 | 0 | 0 | 5 | 0.012 | 0.10491 | 30.75 | 1 | 30.75 | 0.10491 | 0 | 0
|  |  |  | 6 | 0.006 | 0.0715 | 21.45 | 1 | 21.45 | 0.071507 | 0 | 0 | 6 | 0.006 | 0.071507 | 21.45 | 1 | 21.45 | 0.073184 | 0 | 0 | 6 | 0.006 | 0.073184 | 21.45 | 1 | 21.45 | 0.073184 | 0 | 0
|  |  |  | 7 | 0.003 | 0.028 | 8.4 | 1 | 8.4 | 0.028003 | 0 | 0 | 7 | 0.003 | 0.028003 | 8.4 | 1 | 8.4 | 0.028659 | 0 | 0 | 7 | 0.003 | 0.028659 | 8.4 | 1 | 8.4 | 0.028659 | 0 | 0
|  |  |  | 8 | 0 | 0.0032 | 0.96 | 1 | 0.96 | 0.0032003 | 0 | 0 | 8 | 0 | 0.0032003 | 0.96 | 1 | 0.96 | 0.0032754 | 0 | 0 | 8 | 0 | 0.0032754 | 0.96 | 1 | 0.96 | 0.0032754 | 0 | 0
|  |  |  | 9 | 0 | 0 | 0 | 1 | 0 | 0 | 0 | 0 | 9 | 0 | 0 | 0 | 1 | 0 | 0 | 0 | 0 | 9 | 0 | 0 | 0 | 1 | 0 | 0 | 0 | 0
|  |  |  | 10 | 0 | 0 | 0 | 1 | 0 | 0 | 0 | 0 | 10 | 0 | 0 | 0 | 1 | 0 | 0 | 0 | 0 | 10 | 0 | 0 | 0 | 1 | 0 | 0 | 0 | 0
|  |  |  | 11 | 0 | 0 | 0 | 1 | 0 | 0 | 0 | 0 | 11 | 0 | 0 | 0 | 1 | 0 | 0 | 0 | 0 | 11 | 0 | 0 | 0 | 1 | 0 | 0 | 0 | 0
|  |  |  | 12 | 0 | 0 | 0 | 1 | 0 | 0 | 0 | 0 | 12 | 0 | 0 | 0 | 1 | 0 | 0 | 0 | 0 | 12 | 0 | 0 | 0 | 1 | 0 | 0 | 0 | 0
[7 empty] | 299.97 |  | 299.97 |  | 1e-06 |  |  |  |  | 299.97 |  | 293.097 |  | 6.873 |  |  |  |  | 293.097 |  | 214.272 |  | 78.825

## Backup Data
How to determine required screening area
A separate calculation is required for each deck of a multiple deck screen, although the same formula is utilized for each calculation.
Screening Area = | _________U__________ | = Square Feet
AxBxCxDxExFxGxHxJ
The succession of unknowns that must be established before using the formula is as follows:
(Click on Hyperlinked blue text to access tables.)
Factor "U" - Undersize : Amount in STPH of material feed to deck that is smaller than a specified aperture.
Factor "A" - Basic Capacity :Predetermined rate of material STPH through a square foot of a specified opening when feed to deck contains 25% oversize (Factor "B") and 40% halfsize (Factor "C").
Factor "B" - Oversize : Actual % of material in feed to deck that is larger than a specified aperture. (Adjusts Factor "A" to suit conditions)
Factor "C" - Halfsize: Actual % of material in feed to the deck that is one-half the size of a specified aperture. (Adjusts Factor "A" to suit conditions).
Factor "D" - Deck Location: Applies for multiple deck screens. Total screening area is available for top deck separation. Time delay for material to pass top deck and 2nd or 3rd decks leaves less effective area available. This factor is expressed as a percentage of the top deck effective area.
Factor "E" - Wet Screening: Applies when water is sprayed on the material as it moves down the screening deck. Generally, about 5 to 7 GPM of water is used per STPH of solids fed to the screen. The volume of water required should be supplied so that a portion is combined with the solids into a feed box to prepare a slurry feed to the screen. The balance of water is added through a series of spray bars located over the screening deck.
Factor "F" - Material Weight: Applies for weights other than 100 lbs. per cubic foot. If bulk density of one cubic foot of material weighs ± 100 lbs. cu.ft. .
Factor "F"= | lbs. per cu. ft.
100
Factor "G" - Screen Surface Open Area: Applies when open area of screening surface is less than the open area shown in the Factor "A" capacity chart.
Factor "G" = | % open area of screen surface being used
% open area indicated in capacity chart
Factor "H" - Shape of Opening : Applies when rectangular openings are used. Slotted or oblong openings will pass more material per square foot than square openings.
Factor "J" - Efficiency : Applies when objective screening efficiency is less than 95%.
Efficiency = | % of undersize in feed which actually passes | [8 empty] | 5 | 5 |  | 5 | 5
| % of undersize in feed (should pass) |  |  |  |  | Shape | 1 |  |  | 4.4248 | 4.7619 |  | 8.3333 | 7.1429
[6 empty] | Density | 110 |  |  | 10 | 7.8125 |  | 2.9412 | 2.7778
|  |  | Factor "A" Basic Capacity |  |  |  |  | Factor "B" |  |  |  | Factor "C" |  |  |  |  | 0.45 |  | 0.8413
|  |  | Screen Surface Square Opening | % of Open Area | STPH Passing Per Sq |  |  | Percent of Oversize Material in Feed to Deck |  |  |  | Percent of Halfsize Material in Feed to Deck
Screening Area = | "_________U__________ | "= Square Feet | 4 | 0.75 | 7.69 | 7.6961 | 7.7844 | % Oversize | Factor "B" |  |  | % Halfsize | Factor "C" |  | y = 86.024*n28^6 - 212.58*n28^5 + 198.72*n28^4 - 84.227*n28^3 + 16.444*n28^2 + 0.0752*n28 + 0.4412
| AxBxCxDxExFxGxHxJ |  | 3.5 | 0.77 | 7.03 | 7.0118 | 6.9618 | 5% | 1.21 |  | 1.0706 | 0% | 0.4 | 0.44 | 0.4412 |  | 95% | 0.33 | 0.33629
|  |  | 3 | 0.74 | 6.17 | 6.2094 | 6.3777 | 10% | 1.13 | 1.05 | 1.0497 | 5% | 0.45 |  | 0.47672 |  | 90% | 0.46 | 0.44283
|  |  | 2.75 | 0.74 | 5.85 | 5.8424 | 6.1223 | 15% | 1.08 |  | 1.0295 | 10% | 0.5 | 0.55 | 0.54677 |  | 85% | 0.5 | 0.50452
|  |  | 2.5 | 0.72 | 5.52 | 5.4996 | 5.8649 | 20% | 1.02 | 1.01 | 1.0111 | 15% | 0.55 |  | 0.62364 |  | 80% | 0.53 | 0.54493
|  |  | 2 | 0.71 | 4.9 | 4.8575 | 5.2918 | 25% | 1 |  | 0.99465 | 20% | 0.6 | 0.7 | 0.69562 |  | 75% | 0.58 | 0.57884
|  |  | 1.75 | 0.68 | 4.51 | 4.5447 | 4.9607 | 30% | 0.96 | 0.98 | 0.97918 | 25% | 0.7 |  | 0.76136 |  | 70% | 0.62 | 0.61432
|  |  | 1.5 | 0.69 | 4.2 | 4.2297 | 4.5934 | 35% | 0.92 |  | 0.96358 | 30% | 0.8 | 0.8 | 0.82537 |  | 65% | 0.66 | 0.65458
|  |  | 1.25 | 0.66 | 3.89 | 3.9022 | 4.1825 | 40% | 0.88 | 0.95 | 0.94677 | 35% | 0.9 |  | 0.89434 |  | 60% | 0.7 | 0.69957
|  |  | 1 | 0.64 | 3.56 | 3.5396 | 3.7122 | 45% | 0.84 |  | 0.92797 | 40% | 1 | 1 | 0.97456 |  | 55% | 0.75 | 0.74741
|  |  | 0.875 | 0.63 | 3.38 | 3.3322 | 3.4459 | 50% | 0.79 | 0.9 | 0.90677 | 45% | 1.1 |  | 1.0702 |  | 50% | 0.79 | 0.79546
|  |  | 0.75 | 0.61 | 3.08 | 3.0963 | 3.1516 | 55% | 0.75 |  | 0.88305 | 50% | 1.2 | 1.2 | 1.1824 |  | 45% | 0.84 | 0.8413
|  |  | 0.625 | 0.59 | 2.82 | 2.8204 | 2.8216 | 60% | 0.7 | 0.86 | 0.85681 | 55% | 1.3 |  | 1.3101 |  | 40% | 0.88 | 0.88333
|  |  | 0.5 | 0.54 | 2.47 | 2.4895 | 2.4463 | 65% | 0.66 |  | 0.8278 | 60% | 1.4 | 1.4 | 1.4506 |  | 35% | 0.92 | 0.92127
|  |  | 0.375 | 0.51 | 2.08 | 2.0844 | 2.0136 | 70% | 0.62 | 0.8 | 0.79505 | 65% | 1.55 |  | 1.602 |  | 30% | 0.96 | 0.95629
|  |  | 0.25 | 0.46 | 1.6 | 1.5816 | 1.5087 | 75% | 0.58 |  | 0.75626 | 70% | 1.7 | 1.8 | 1.7665 |  | 25% | 1 | 0.99104
|  |  | 0.1875 | 0.45 | 1.27 | 1.2847 | 1.2236 | 80% | 0.53 | 0.7 | 0.70705 | 75% | 1.85 |  | 1.9545 |  | 20% | 1.02 | 1.0293
|  |  | 0.125 | 0.4 | 0.95 | 0.95204 | 0.91353 | 85% | 0.5 | 0.64 | 0.64002 | 80% | 2 | 2.2 | 2.1895 |  | 15% | 1.08 | 1.0755
|  |  | 0.09375 | 0.45 | 0.76 | 0.77086 | 0.74822 | 90% | 0.46 | 0.55 | 0.54377 | 85% | 2.2 | 2.5 | 2.5141 |  | 10% | 1.13 | 1.1341
|  |  | 0.0625 | 0.37 | 0.58 | 0.57898 | 0.57557 | 95% | 0.33 | 0.4 | 0.4017 | 90% | 2.4 | 3 | 2.9975 |  | 5% | 1.21 | 1.2082
|  |  | 0.03125 | 0.41 | 0.39 | 0.37575 | 0.3952 |  |  |  |  | 95% |  | 3.75 | 3.7431
|  |  | Factor "D" |  |  |  |  | Factor "E" |  |  |  | Factor "F" |  |  | Factor "H"
|  |  | Screen Location on Deck |  |  |  |  | Wet Screening |  |  |  | Material Weight |  |  | Shape of Screen Surface Opening
|  |  | Deck | Factor "D" |  |  |  | Opening | Factor "E" |  |  | Lbs./cu. ft. | Factor "F" |  | Shape | Factor "H"
|  |  | Top | 1 |  |  |  | 0.03125 | 1 | 1.25 | 1.1 | 150 | 1.5 |  | Square | 1
|  |  | Second | 0.9 |  |  |  | 0.0625 | 1.25 | 3 | 2 | 125 | 1.25 |  | Short Slot (3 to 4 x Width) | 1.15
|  |  | Third | 0.8 |  |  |  | 0.125 | 2 | 3.5 | 2.5 | 100 | 1 |  | Long Slot (More than 4 x Width) | 1.2
[8 empty] | 0.1875 | 2.5 | 3.5 | 2.5 | 90 | 0.9
[8 empty] | 0.25 | 2 | 3 | 2 | 80 | 0.8
[8 empty] | 0.375 | 1.75 | 2.5 | 1.5 | 75 | 0.75
[8 empty] | 0.5 | 1.4 | 1.75 | 1.3 | 70 | 0.7
[8 empty] | 0.75 | 1.3 | 1.35 | 1.2 | 60 | 0.6
|  |  | Factor "G" |  |  |  |  | 1 | 1.25 | 1.25 | 1.1 | 50 | 0.5
|  |  | Open Area of Screen Surface |  |  |  |  | 1.5 |  | 1.1 | 1 | 40 | 0.4
|  |  | Factor "G" = | % Open Area of Surface Used |  |  |  | 2 |  | 1 | 1 | 30 | 0.3
% Open Area Indicated in Capacity
Factor "J"
Efficiency
|  |  | Objective | Factor "J"
|  |  | 95% | 1 | 1 | 1 | 1
|  |  | 90% | 1.15 | 1.1791 | 1.25 | 1.25
|  |  | 85% | 1.35 | 1.3582 | 1.5 | 1.5 | y = -5x + 5.75
|  |  | 80% | 1.5 | 1.5374 | 1.75 | 1.75
|  |  | 75% | 1.7 | 1.7165 |  | 2
|  |  | 70% | 1.9 | 1.8956 | 2.25 | 2.25
|  |  | 0.5 |  | 2.6121 |  | 3.25
|  |  | 0.25 |  | 3.5077 |  | 4.5