## Input
SMART DOG MININGTM
It takes a smart dog to find hidden treasures
based on work in: "FLOWING FILM CONCENTRATORS" by |  |  |  |  | Constant
F. B. Michell in Gravity Conentration
| To use enter the required data |  | in the highlighted cells
For a given sluice angle and depth of flow, the distance a particle has to flow
to settle to the bottom.
Water density and viscosity are temperature dependent, enter the operating
temperature in oC
Water
Temperature | 20 | oC
Velocity in a sluice is dependent on the angle the sluice is mounted at, enter the angle
in degress and the operating depth in centimeters.
angle = | 1 | degree
Depth = | 2.54 | cm
Performance is depenedent on the size and density of the particles. Enter the the size
of the particles in centimeters along the top and the % by weight in each range.
Note Total should equal 100%
Particle Size (cm)
| 0.025 | 0.05 | 0.1 | 0.25 | 0.5 | 0.75
% by Weight | [6 empty] | Total
| 5% | 6% | 11.5% | 17% | 28% | 32.5% | 100%
Enter the desired operating density in % Solids by weight (normally 10% or less)
% Solids by Weight |  | 10%
Then Provide the approximate density distribution and % weight for each density fraction.
Note Total should equal 100%
| % Wt | S.G
| 30% | 2.5
| 25% | 2.65
| 18.5% | 2.75
| 8.3% | 2.85
| 4.9% | 2.95
| 3.3% | 3.05
| 2.9% | 3.15
| 3.75% | 3.3
| 2.25% | 3.5
| 1% | 3.7
| 0.1% | 5
Total: | 100%
The distance (z) needed to settle particles of that size and density are calculated.
Then the average particle size and density is calculated, and the distance
to settle that particle is calculated. And the water flow needed for a unit
width sluice is calculated.
For determining the flow required for a particluar sluice enter the width and length in
centimeters and the water flow requirements are calculated.
Sluice Dimensions |  | Width | Length
| 1 | 60 | 214 | cm
| 2 | 90 | 245 | cm
Note on C11: Water density and viscosity are temperature dependent, enter the operating temperature in oC
Note on C14: Velocity in a sluice is dependent on the angle the sluice is mounted at, enter the angle in degress.

## Sluice
SMART DOG MININGTM
It takes a smart dog to find hidden treasures
based on work in: "FLOWING FILM CONCENTRATORS" by |  |  |  |  | Constant
F. B. Michell in Gravity Conentration |  |  |  |  | Gravity | 981 | cm/sec^2 | g = 9.81 m/s2 = 32.2 ft/s2
| To use enter the required data |  | in the highlighted cells |  | on the input page
For a given sluice angle and depth of flow, the distance a particle has to flow
to settle to the bottom.
| Water |  |  | angle = | 1 | degree
| Temperature | 20 | oC | Depth = | 2.54 | cm | 1 | inches |  |  |  | Total
|  | 68 | oF |  | % by Weight | 0.5% | 0.6% | 1.15% | 1.7% | 2.8% | 3.25% | 10%
| Water Density | 0.99681 | Sp.Gr. |  |  | Distance (z) (cm) = |  | Particle Size (cm)
| Water Viscosity | 1.0017 | Cp | % Wt |  | 0.025 | 0.05 | 0.1 | 0.25 | 0.5 | 0.75
|  | 1.005 | Cs | 3% | 2.5 | 952.5811 | 238.1453 | 59.5363 | 9.5258 | 2.3815 | 1.0584
|  |  |  | 2.5% | 2.65 | 855.9695 | 213.9924 | 53.4981 | 8.5597 | 2.1399 | 0.95108
| Average Particle Size | 0.442 | cm | 1.85% | 2.75 | 801.7594 | 200.4399 | 50.11 | 8.0176 | 2.0044 | 0.89084
| Average Solids Density | 2.7388 | Sp.Gr. | 0.83% | 2.85 | 754.0068 | 188.5017 | 47.1254 | 7.5401 | 1.885 | 0.83779
| % Solids | 10% | Weight | 0.49% | 2.95 | 711.6227 | 177.9057 | 44.4764 | 7.1162 | 1.7791 | 0.79069
| % Solids | 4.276% | volume | 0.33% | 3.05 | 673.75 | 168.4375 | 42.1094 | 6.7375 | 1.6844 | 0.74861
| Slurry Density | 1.171 | Sp.Gr. | 0.29% | 3.15 | 639.7048 | 159.9262 | 39.9816 | 6.397 | 1.5993 | 0.71078
| Slurry Viscosity | 1.1088 | Cp | 0.375% | 3.3 | 594.6337 | 148.6584 | 37.1646 | 5.9463 | 1.4866 | 0.6607
|  | 0.94689 | Cs | 0.225% | 3.5 | 543.57 | 135.8925 | 33.9731 | 5.4357 | 1.3589 | 0.60397
Ave. | Distance (z) = | 2.5832 | cm | 0.1% | 3.7 | 500.5828 | 125.1457 | 31.2864 | 5.0058 | 1.2515 | 0.5562
|  | 1.017 | inch | 0.01% | 5 | 330.6272 | 82.6568 | 20.6642 | 3.3063 | 0.82657 | 0.36736
| Flow per unit width |  |  | 10%
| Volume (Q)= | 38.8839 | cc/sec |  |  | Distance (z) (in) = |  | Particle Size (in)
|  | 2333.0333 | cc/min |  |  | 0.0098425 | 0.019685 | 0.03937 | 0.098425 | 0.19685 | 0.29528
|  | 0.60659 | g/min |  | 2.5 | 375.0319 | 93.758 | 23.4395 | 3.7503 | 0.93758 | 0.4167
Sluice Dimensions |  |  |  |  | 2.65 | 336.9959 | 84.249 | 21.0622 | 3.37 | 0.84249 | 0.37444
|  | Width | Length |  | 2.75 | 315.6533 | 78.9133 | 19.7283 | 3.1565 | 0.78913 | 0.35073
|  | 60 | 214 | cm | 2.85 | 296.8531 | 74.2133 | 18.5533 | 2.9685 | 0.74213 | 0.32984
| Water flow | 139981.9985 | cc/min |  | 2.95 | 280.1664 | 70.0416 | 17.5104 | 2.8017 | 0.70042 | 0.3113
|  | Width | Length |  | 3.05 | 265.2559 | 66.314 | 16.5785 | 2.6526 | 0.66314 | 0.29473
|  | 23.622 | 84.252 | inches | 3.15 | 251.8523 | 62.9631 | 15.7408 | 2.5185 | 0.62963 | 0.27984
| Water flow | 36.3953 | g/min |  | 3.3 | 234.1078 | 58.5269 | 14.6317 | 2.3411 | 0.58527 | 0.26012
[5 empty] | 3.5 | 214.0039 | 53.501 | 13.3752 | 2.14 | 0.53501 | 0.23778
|  | Width | Length |  | 3.7 | 197.0798 | 49.27 | 12.3175 | 1.9708 | 0.4927 | 0.21898
|  | 90 | 245 | cm | 5 | 130.1682 | 32.542 | 8.1355 | 1.3017 | 0.32542 | 0.14463
| Water flow | 209972.9977 | cc/min
|  | Width | Length
|  | 35.4331 | 96.4567 | inches
| Water flow | 54.593 | g/min
Note on D9: Water density and viscosity are temperature dependent, enter the operating temperature in oC
Note on G8: Velocity in a sluice is dependent on the angle the sluice is mounted at, enter the angle in degress.